## Summary
ABSTRACT OF QUANTITIES
ITEM |  | DESCRIPTION | UNIT | Total Qty. | Rate | Amount
1 | BILL No. 01 SITE CLEARENCE
1.01 |  | Clearing and Grubbing Road Land – In Area of Light Jungle (By Mechanical Means using Motor Grader) Scope of Work: Clearing and grubbing of road land in light jungle areas using mechanical means like a motor grader. The activity includes removal of grass, shrubs, bushes, saplings, and trees up to 300 mm girth, uprooting previously cut stumps, and disposal of unserviceable material. Stacking of serviceable material for reuse or auction is included, along with removal of top organic soil up to 150 mm thickness and transport within a lead of 1000 meters. Method of Execution: 1) Use of motor grader (min. blade length 3.0 m) for pushing and clearing vegetation. 2) Cutting and removal of roots and shallow stumps. 3) Stacking usable wood/material neatly as directed. 4) Transport and disposal of remaining debris. 5) Final site dressing to natural ground profile. Rate Inclusions: Includes cost of labour, motor grader use, fuel, operator charges, loading/unloading, and transport of materials up to 1000 m. Safety, signage, and compliance with environmental protection norms are also included. Relevant Code / Specifications:MoRTH Clause 201 (Generalized) | Ha. | 1 |  | 0
1.02 |  | Dismantling of Kerb including disposal of unserviceable material and stacking of serviceable material with all leads and lifts etc. complete as per Technical Specification Clause 202 and as directed by the Engineer. | Rm | 15 |  | 0
|  | Sub Total |  | 0 |  | 0
2 | BILL No. 02 EARTHWORKS |  |  | 0
2.01 |  | Excavation in Soil using Hydraulic Excavator and Tippers with disposal. Scope of Work: Excavation for roadwork in soil using a hydraulic excavator of 0.9 cum bucket capacity, including cutting, trimming of bottom and side slopes, loading into tippers, and transporting the excavated material to the embankment location, within all lifts and lead up to 1000 metres, in accordance with specified lines, grades, and cross-sections. Execution Requirements: 1) Carry out soil excavation using hydraulic excavator (0.9 cum bucket size). 2) Load excavated soil into tippers without spillage. 3) Trim side slopes and bottom in accordance with design drawings. 4) Transport material to designated embankment site within 1000 m. 5) Maintain line, level, and compaction specifications. 6) Follow safety, environmental, and haul route management norms. Rate Inclusions: Includes Labour, machinery (excavator & tippers), fuel, trimming, loading, transport within 1000 m, traffic control, safety compliance, and supervision. Relevant Code / Specifications: MoRTH Clause 301 ( Generalized) | Cum | 2581 |  | 0
2.02 |  | Construction of Subgrade Scope of Work: Construction of subgrade using approved material obtained from borrow areas, carried to site with all lifts and leads, and laid in layers not exceeding Specific Thickness. The material shall meet the quality parameters defined in MoRTH Clause 305, ensuring proper gradation, moisture, and plasticity. Execution Requirements: 1) Transport approved borrow material to the site and spread in uniform layers. 2) Maintain layer thickness not exceeding specified thickness (shall not be more than 250 mm when vibratory roller/ vibratory soil compactor is used & shall not be more than 200 mm when 80-100 kN Static roller is used) 3) Compact the subgrade to 97% MDD or above, both as per IS 2720 (Part 8). 4) Ensure proper grading, slope, and level in accordance with approved drawings. 5) Conduct field density and moisture content tests. 6) Perform surface dressing and provide drainage profile for shoulders. 7) Ensure environmental compliance and maintain safe working conditions. Rate Inclusions: The rate shall include cost of all labour, borrow area development, material procurement, loading, unloading, transportation with all lifts and leads, spreading, grading, compaction with mechanical means, surface dressing, quality control testing (MDD, moisture, gradation), and all incidental works required for proper completion as per specifications. Relevant Code : MoRTH Clause 305 | Cum | 3155 |  | 0
2.03 |  | Construction of Earthen Shoulder Scope of Work: Construction of Earthen Shoulder using approved material obtained from borrow areas, carried to site with all lifts and leads, and laid in layers not exceeding Specific Thickness. The material shall meet the quality parameters defined in MoRTH Clause 305, ensuring proper gradation, moisture, and plasticity. Execution Requirements: 1) Transport approved borrow material to the site and spread in uniform layers. 2) Maintain layer thickness not exceeding specified thickness (shall not be more than 250 mm when vibratory roller/ vibratory soil compactor is used & shall not be more than 200 mm when 80-100 kN Static roller is used) 3) Compact the earthen shoulders to 97% MDD or above, both as per IS 2720 (Part 8). 4) Ensure proper grading, slope, and level in accordance with approved drawings. 5) Conduct field density and moisture content tests. 6) Perform surface dressing and provide drainage profile for shoulders. 7) Ensure environmental compliance and maintain safe working conditions. Rate Inclusions: The rate shall include cost of all labour, borrow area development, material procurement, loading, unloading, transportation with all lifts and leads, spreading, grading, compaction with mechanical means, surface dressing, quality control testing (MDD, moisture, gradation), and all incidental works required for proper completion as per specifications. Relevant Code : MoRTH Clause 305 | Cum | 1777.2 |  | 0
2.04 |  | Construction of Median and Island with Soil Taken from Borrow Areas Scope of Work: Construction of medians and islands above road level using approved earth material obtained from designated borrow areas. The work includes transporting the material, spreading in layers, moisture conditioning, compaction, and profiling to specified lines, levels, and camber, all in accordance with MoRTH Clause 408.4.2 and approved drawings. Execution Requirements: 1) Transport approved material from borrow pits to the construction location. 2) Spread the soil uniformly in layers not exceeding 200 mm (loose thickness). 3) Adjust moisture to Optimum Moisture Content (OMC) either by moistening or drying. 4) Compact each layer using suitable rollers until the material is firm, stable, and unyielding under the roller. 5) Shape and grade the surface to the required camber and cross-section. 6) Ensure 98% of Maximum Dry Density (MDD) as per IS:2720 (Part 8) through field testing. Rate Inclusions: Includes all labour, borrowing, transportation, spreading, sloping, compacting, trimming, and quality testing. Also includes setting out, safety arrangements, and restoration of borrow area as per environmental norms. Relevant Code / Specification: MoRTH Clause 408 | Cum | 196.6 |  | 0
|  | Sub Total |  | 0 |  | 0
3 | BILL No. 03 SUB-BASES AND BASE COURSE |  |  | 0
3.01 |  | Granular Sub-base with Close Graded Material (Table:- 400-1) Scope of Work: Construction of granular sub-base using close graded material conforming to MoRTH Table 400-1, by spreading the approved material in uniform layers over the prepared subgrade, mixing the material in place using a mechanical rotavator at Optimum Moisture Content (OMC), and compacting it with vibratory rollers to achieve the required density. The work shall be executed as per lines, levels, and cross-sections shown in the drawings or as directed by the Engineer.. Method of Construction: 1) Subgrade Preparation: Clear and level the subgrade as per Clause 301/305. Lightly sprinkle with water and compact using a smooth roller. 2) Material Spreading: Spread the approved close graded material in uniform layers (≤200 mm uncompacted) using a motor grader, as per specified alignment and cross-section. 3) In-Place Mixing: Mix the material in place using a mechanical rotavator, adding water as required to achieve OMC. 4) Compaction: Compact using a vibratory roller (80–100 kN) to achieve a minimum of 98% MDD as per IS:2720 (Part 8). Begin rolling from lower edge and proceed to crown. 5) Surface Finish: Ensure the surface is smooth, free from segregation, and conforms to specified lines and grades. Rolling overlap shall be at least 1/3rd width per pass. 6) Testing & Quality Control: Check moisture content before compaction (1–2% below OMC). Conduct field density tests at 50 m intervals or as directed by the Engineer. Note : When the granular sub-base is constructed in two layers each individual layer shall not be less than 150 mm, in accordance with MoRTH Clause 401.2.1. Rate Inclusions: The rate includes the cost of all labour, approved materials, mixing in place using rotavator at OMC, water, spreading, compaction using vibratory roller, transportation , quality control tests, use of all tools, plants, equipment, safety measures and all incidental works to complete the item Relevant Code / Specifications: MoRTH Clause 401 , MoRTH Table 400-1 | Cum | 1333.8 |  | 0
3.02 |  | Granular Earthen Shoulders Construction of granular earthen shoulders with approved material obtained from borrow pits, transported with all lifts and leads, including royalty, and spread in uniform layers of not more than 150 mm thickness. The material shall meet the quality requirements specified in MoRTH Clause 305, ensuring compliance with gradation, plasticity, and moisture content parameters. Compaction of the earthen shoulders shall be compacted to 98% MDD using mechanical equipment. Grading shall be performed to ensure the required slope, alignment, and stability, with final finishing to the levels specified in the approved drawings. The work includes surface dressing, preparation of shoulders for proper drainage, and all necessary field and laboratory tests, such as field density and moisture content tests, to verify compliance with Table 300-2 of MoRTH specifications. The item covers all costs for material procurement, royalty, transportation, labor, machinery, and incidental works. Safety measures and environmental compliance shall be ensured during execution. The final surface shall be stable, durable, and suitable for traffic loading, conforming to project specifications and ensuring proper integration with adjacent structures. | cum | 4.5 |  | 0
3.03 |  | Construction of Wet Mix Macadam (WMM): Grader Scope of Work: Construction of Wet Mix Macadam using crushed stone aggregates conforming to MoRTH Clause 406, laid using a motor grader in uniform layers not exceeding 200 mm thickness, mixed with water to optimum moisture content, and compacted to the required density. Execution Requirements: 1) Source approved aggregates as per project specifications. 2) Prepare the surface by cleaning, leveling, and ensuring cross-slope as per drawings. 3) Mix aggregates with controlled water addition in a mechanical mixer to achieve optimum moisture content.. 5) Spread mixed material using a motor grader with a minimum blade length of 3.05 m and GPS control for alignment and slope accuracy. 6) Compact each layer using an 8–10 tonne vibratory roller to achieve 98% of Maximum Dry Density (MDD), as per IS 2720 (Part 8). 7) Conduct field density testing at 50 m intervals or as directed by the Engineer-in-Charge. Rate Inclusions :The rate includes cost of all materials (aggregates, water), labour, equipment (grader, mixer, roller), fuel, mixing, laying, compaction, surface preparation, testing, and incidental works. Also includes safety signage, traffic control, and environmental compliance. Relevant Code / Specifications: MoRTH Clause 406 | Cum | 1193.5 |  | 0
|  | Sub Total |  | 0 |  | 0
4 | BILL No. 04 RIGID/BITUMINOUS COURSES - (MAIN CARRIAGEWAY, SERVICE ROAD AND ENTRY/EXIT)
4.01 |  | Prime Coat Providing and applying Prime Coat with approved slow setting bitumen emulsion using a self-propelled or towed emulsion pressure distributor at the rate of 0.7 to 1.0 kg per sqm on a prepared granular or non-bituminous surface, after cleaning the surface thoroughly by mechanical broom and air compressor to remove dust, loose particles and other foreign matter, complete as per MoRTH Specifications and as directed by the Engineer-in-Charge. Execution Requirements: Surface preparation and cleaning using mechanical broom and compressed air. Application of prime coat using calibrated emulsion pressure distributor to ensure uniform spray pattern and coverage. Application rate of bitumen emulsion shall be maintained between 0.7 kg to 1.0 kg per sqm depending upon the surface condition and as approved by the Engineer. Allowing adequate curing time for penetration and setting before laying the subsequent bituminous layer. Rate Inclusions: The rate shall include cost of bitumen emulsion, heating wherever required, surface cleaning, operation of pressure distributor, labour, plant and machinery, fuel, transportation, traffic management arrangements, barricading, safety measures, quality control testing, all leads and lifts, and all incidental works necessary for satisfactory completion of the work. Relevant Specifications: MoRTH Specification Clause 502 – Prime Coat MoRTH Section 500 – Bituminous Pavements | sqm | 4173 |  | 0
4.02 |  | Tack Coat Providing and applying Tack Coat with approved rapid setting bitumen emulsion using a self-propelled or towed emulsion pressure distributor at the rate of 0.20 kg per sqm on the prepared bituminous or granular surface, after cleaning the surface thoroughly by mechanical broom and air compressor to remove dust, loose particles and other foreign matter, complete as per MoRTH Specifications and as directed by the Engineer-in-Charge. Execution Requirements: Cleaning of the existing surface using mechanical broom and compressed air to ensure a dust-free surface. Application of tack coat using a calibrated emulsion pressure distributor to achieve uniform spray and coverage. Application rate of bitumen emulsion shall be maintained at 0.20 kg per sqm or as approved by the Engineer-in-Charge. Allowing adequate setting time before laying the subsequent bituminous layer. Rate Inclusions: The rate shall include the cost of bitumen emulsion, surface cleaning, operation of pressure distributor, labour, plant and machinery, fuel, transportation, traffic management arrangements, barricading, safety measures, quality control testing, all leads and lifts, and all incidental works necessary for satisfactory completion of the work. Relevant Specifications: MoRTH Specification Clause 503 – Tack Coat MoRTH Section 500 – Bituminous Pavements | sqm | 38045 |  | 0 | ok
4.03 |  | Providing and Laying Dense Bituminous Macadam (DBM) Grading-II (VG-40) Scope of Work: Providing and laying Dense Bituminous Macadam (DBM) Grading-II using VG-40 bitumen binder, produced in an approved 100–120 TPH batch type hot mix plant with an average output of 75 TPH, using crushed aggregates of specified grading and mineral filler, premixed with bituminous binder @ 4.5% by weight of total mix (or as per approved Job Mix Formula), including transportation of hot mix to the work site, laying with a hydrostatic paver finisher fitted with sensor control to the required grade, level and alignment, and compaction with suitable rollers to achieve the specified density, complete as per MoRTH Specifications and as directed by the Engineer-in-Charge. Execution Requirements: Production of Dense Bituminous Macadam (DBM) Grading-II in an approved batch type hot mix plant conforming to MoRTH Specifications. Use of crushed aggregates conforming to the specified grading for DBM Grading-II along with approved mineral filler. Mixing of aggregates with refinery-manufactured VG-40 bitumen binder @ 4.5% by weight of total mix (or as per approved JMF) to achieve uniform coating. Transportation of hot mix to the site in covered vehicles to prevent heat loss and segregation. Laying of DBM with a hydrostatic paver finisher fitted with electronic/sensor controls to achieve the required line, level, grade, camber and thickness. Compaction using vibratory, tandem and pneumatic tyred rollers in the prescribed sequence to achieve the specified density and surface finish. Formation and compaction of longitudinal and transverse joints as per MoRTH Specifications. Rate Inclusions: The rate shall include the cost of crushed aggregates, VG-40 bitumen, mineral filler, labour, plant and machinery, operation of the hot mix plant, fuel, mixing, loading, transportation of hot mix, laying with paver finisher, rolling and compaction, tack coat where required, traffic management, barricading, dust control, PPE, safety measures, site cleaning, quality control testing, all leads and lifts, and compliance with environmental and statutory requirements, complete. Relevant Codes / Specifications: MoRTH Specifications for Road and Bridge Works,Clause 501 – General Requirements for Bituminous Pavement Layers,Clause 507 – Dense Bituminous Macadam (DBM) | Cum | 982.875 |  | 0 | ok
4.04 |  | Providing and Laying bituminous concrete Grade -II ( VG-40 ) Scope of Work: Providing and laying bituminous concrete Grade -II using VG-40 bitumen binder, produced in an approved 100–120 TPH batch type hot mix plant with an average output of 75 TPH, using crushed aggregates of specified grading and mineral filler, premixed with bituminous binder @ 5.4 percent by weight of total mix, including transportation of hot mix to the work site, laying with a hydrostatic paver finisher with sensor control to the required grade, level and alignment, and compaction with suitable rollers to achieve the specified density, complete as per MoRTH Specifications and as directed by the Engineer. Execution Requirements: 1) Production of Bituminous Concrete in an approved batch type hot mix plant conforming to MoRTH requirements. 2) Use of crushed aggregates of specified grading and approved mineral filler. 3) Mixing of aggregates with refinery-manufactured VG-40 bitumen binder @ 5.4% by weight of total mix to ensure uniform coating. 4) Transportation of hot mix to site in covered vehicles to prevent heat loss and segregation. 5) Laying of BC with hydrostatic paver finisher fitted with electronic/sensor control to achieve required line, level, camber and alignment. 6) Compaction using smooth-wheeled, vibratory and tandem rollers in proper sequence to achieve the specified density and surface finish. 7) Formation and compaction of longitudinal and transverse joints as per MoRTH specifications. Rate Inclusions: The rate shall include cost of crushed aggregates, VG-40 bitumen binder, mineral filler, labour, plant and machinery, operation of hot mix plant, fuel, mixing, loading, transportation of hot mix, laying with paver finisher, rolling and compaction, tack coat where required, trafic management, barricading, dust control, provision of PPE, safety measures, site cleaning, quality control testing, all leads and lifts, and compliance with environmental and statutory requirements, complete. Relevant Code / Specifications: MoRTH Specifications for Road and Bridge Works, Clause 501 – General Requirements for Bituminous, Pavement Layers, Clause 509 – Bituminous Concrete | Cum | 1069.25 |  | 0 | ok
0
|  | Sub Total |  | 0 |  | 0
5 | BILL NO. 07: TRAFFIC SIGNS, MARKINGS AND ROAD APPURTENANCES |  |  | 0
5.01 |  | Construction of Concrete Kerb without Channel including Painting :- Providing and constructing precast/cast-in-situ concrete kerb without channel having a cross-sectional area of 0.07 sqm per running metre, including excavation, preparation of foundation, laying and compacting of cement concrete bedding of approved grade, placing, alignment and fixing of kerb units or casting in situ to the required line, level and profile, jointing, finishing, curing and all incidental works complete as per approved drawings, MoRTH Specifications and directions of the Engineer-in-Charge. The work shall further include preparation of kerb surfaces and application of one coat of approved primer and two coats of approved synthetic enamel paint or road marking paint in specified colours and patterns (black & white or as approved), including surface cleaning, touch-up painting and finishing complete. The rate shall be inclusive of excavation, concrete, formwork, curing, painting materials, labour, tools & tackles, machinery, transportation, loading, unloading, traffic management arrangements, barricading, safety measures and all incidental works necessary for satisfactory completion of the work. | Rm | 1000 |  | 0 | Back up To be added from annexure C3
5.02 |  | Road Marking with Hot Applied Thermoplastic Compound with Reflectorising Glass Beads on Bituminous Surface Scope of Work: Providing and laying hot applied thermoplastic road marking compound of 2.5 mm thickness (excluding surface applied glass beads), with reflectorising glass beads at 250 gms/sqm area. The thermoplastic material shall be applied over bituminous surfaces using specified equipment. The finished marking surface shall be level, uniform, reflective, and free from streaks and holes, as per the requirements of MoRTH Clause 803 and IRC:35. Composition, Properties & Execution: The thermoplastic compound shall contain a minimum of 60% intermix glass beads by weight, binder content ≥18%, and glass bead refractive index ≥1.5. It must exhibit a softening point ≥102°C, drying time ≤10 minutes, luminance ≥300 mcd/lux/m² (white), and skid resistance ≥45 BPN. Surface shall be cleaned thoroughly before application. Compound shall be heated and applied uniformly in 2.5 mm thickness using mechanical or manual applicator, followed by spraying of glass beads at specified rate. Markings should be properly aligned, visible, and durable. Rate Inclusions: Includes cost of material, labour, heating, surface preparation, application, glass beads, equipment, traffic control, and safety measures. Relevant Specification : MoRTH Clause 803, IRC:35
| A | Lane / centreline / edge marking / transverse and any other marking. | sqm | 400 |  | 0
| B | Directional arrows | sqm | 35 |  | 0
5.03 |  | Providing and Fixing PVC Road Studs (Double Shank Type) Providing and fixing double shank PVC road studs of size 100 mm × 100 mm, manufactured from high-strength engineering grade polymer material resistant to impact, weathering, UV radiation and corrosive effects of salt and grit, fitted with high-intensity retro-reflective lenses on both sides for enhanced night visibility, complete in all respects. The road studs shall be installed on cement concrete or bituminous pavement surfaces by drilling holes of 30 mm diameter up to a depth of 60 mm and fixing the studs using approved epoxy adhesive or bituminous grout to ensure proper bonding and durability under traffic loading conditions, complete as per IRC specifications and directions of the Engineer-in-Charge. The rate shall include supply of road studs, drilling of holes, cleaning of holes, supply and application of epoxy adhesive/bituminous grout, fixing, alignment, labour, tools & tackles, traffic management arrangements, safety measures and all incidental works necessary for satisfactory completion of the work. Technical Specifications Type: Double Shank PVC Road Stud Size: 100 mm × 100 mm Fixing Method: Epoxy Adhesive/Bituminous Grout Hole Size: 30 mm Diameter × 60 mm Depth Applicable Standards: IRC:35, IRC:SP:84 and BS 873 Part 4:1973 or latest revision Approved Make: 3M or equivalent approved make | No | 3217 |  | 0
|  | Sub Total |  |  |  | 0
|  | Grand Total |  |  |  | 0

## BOQ-Xn 268+150
BOQ OF JUNCTION AT KM 268+150
ABSTRACT OF QUANTITIES
ITEM |  | DESCRIPTION | UNIT | Revised Qty | Total Qty. | Rate | Amount
BILL No. 01 SITE CLEARENCE
1.01 |  | Clearing and grubbing of roadway including removal of trees upto 300 mm girth and stumps, roots of trees of any girth, left over after cutting of trees carried out by any agency including disposal etc. complete as per Technical Specification Clause 201 and as directed by the Engineer. | Ha. | 0
1.02 |  | Dismantling of existing structures or any existing civil works on Right of Way, including disposal of unserviceable material and stacking of serviceable material with all leads and lifts etc. complete as per Technical Specification Clause 202 and as directed by the Engineer.
1.02 (a) |  | KERB | Rm | 15 | 15
1.02 (b) |  | Lime/Plain Cement Concrete in all grades | Cum | 0
1.02 (c) |  | Prestressed / Reinforced cement concrete in all grades | Cum | 0
1.02 (c) |  | Guard Rails/W Beam Crash Barrier/railling/fencing | Rm | 0
1.02 (e) |  | Ordinary KM stone | No | 0
1.02 (f) |  | Hectometre Stone/Guard stone | No | 0
Sub Total
BILL No. 02 EARTHWORKS
2.01 (a) |  | Earthworks in excavation for construction of road way including hill road in all types of soils including marshy soil including disposal with all lifts and lead complete as per drawings, Technical specifications clause 301 and as directed by the Engineer. | Cum | 46 | 46
2.01 (b) |  | Earthworks in excavation for construction of road way including hill road in Soft Rock (not requiring blasting) including stacking of serviceable material and disposal of any unserviceable material with all lead and lifts, complete as per drawings, Technical specifications clause 301 and as directed by the Engineer. | Cum | 0
2.01 (b) |  | Earthworks in excavation for construction of road way including hill road in Hard Rock (requiring blasting) including stacking of serviceable material and disposal of any unserviceable material with all lead and lifts, complete as per drawings, Technical specifications clause 301 and as directed by the Engineer. | Cum | 0
2.02 |  | Construction of embankment with approved material obtained from borrow area with all lead and lifts, complete as per drawings, Technical Specification Clause 305 and as directed by the Engineer. | Cum | 0
2.03 |  | Construction of embankment with approved material obtained from roadway cutting, drain and structures excavation with all lead and lifts, complete as per drawings, Technical Specification Clause 305 and as directed by the Engineer. | Cum | 0
2.04 |  | Construction of subgrade with approved materials (minimum CBR 10% at 97% MDD) with all leads and lifts, complete as per drawings, Technical Specification Clause 305 and as directed by the Engineer. | Cum | 30 | 30
2.05 |  | Construction of earthen shoulders with approved materials (minimum CBR 10% at 97% MDD) with all leads and lifts, complete as per drawings, Technical Specification Clause 305 and as directed by the Engineer. | Cum | 20 | 20
2.06 |  | Construction of median and Island above road level with approved material brought from borrow pits, spread, sloped and compacted as per clause 407 | Cum | 0
|  | L&R | cum | 0
2.07 |  | Scarifying the existing bituminous road surface without disturbing the base and disposal of scarified material with all lifts and lead complete as per technical specification clause 501 and as directed by the Engineer. | sqm | 0
2.08 |  | Providing and laying earth filling in reinforced zone per drawin, Technical Specifications. | cum | 0
2.09 |  | Providing and laying earth filling in RE wall approaches, Technical Specifications. | cum | 0
2.09 |  | Construction of embankment with approved material obtained from borrow area with all lead and lifts, complete as per drawings, Technical Specification Clause 305 and as directed by the Engineer. (in RE Wall). | Cum | 0
2.1 |  | Construction of embankment with Morum conforming to table 1 of IRC: SP: 58 - 2001 obtained from coal or lignite burning thermal power stations as waste material, spread and compacted in layer of 200mm thickness each at OMC, all as specified in IRC: SP: 58-2001 and as per approved plans. (Filling in Reinforecment zone) | Cum | 0
2.1 |  | Construction of embankment with Flyash conforming to table 1 of IRC: SP: 58 - 2001 obtained from coal or lignite burning thermal power stations as waste material, spread and compacted in layer of 200mm thickness each at OMC, all as specified in IRC: SP: 58-2001 and as per approved plans. (Filling in Reinforecment zone) | Cum | 0
2.1 |  | Rock fill Embankment | Cum | 0
|  | Sub Total |  | 0
BILL No. 03 SUB-BASES AND BASE COURSE |  |  |  | 0
3.01 | GSB | Providing and laying Granular Sub-base with granular material in layers with all leads and lifts, complete as per drawings, Technical Specifications Clause 401 for Grading–III material (Table–400-2) and as directed by the Engineer. | Cum | 12 | 12
3.02 | GSB | GSB Re used | Cum | 0
3.03 |  | Granular Shoulder | cum | 4.5 | 4.5
|  | Granular Shoulder from dismented material | cum | 0
3.04 |  | Providing and laying aggregate layer with all leads and lifts etc. Complete as per drawings, Technical Specification and as directed by the Engineer. | cum | 0
3.05 |  | Providing and laying Wet Mix macadam in layers with all leads and lifts etc. Complete as per drawings, Technical Specification 406 and as directed by the Engineer. | Cum | 10 | 10
|  | Sub Total |  | 0
BILL No. 04 RIGID/BITUMINOUS COURSES - (MAIN CARRIAGEWAY, SERVICE ROAD AND ENTRY/EXIT) |  |  |  | 0
4.01 |  | Providing and applying Prime Coat using bituminous emulsion @ 0.70 kg/sqm complying to IS:8887 over prepared surface of granular base with all leads and lifts etc. complete as per drawings, Technical Specifications Clause 501 & 502 and as directed by the Engineer. | sqm | 40 | 40
4.02 |  | Providing and applying Tack Coat by using bituminous emulsion complying to IS: 8887 over prepared surface with all leads and lifts etc. complete as per drawings, Technical Specification Clause 501, 503 and as directed by the Engineer. |  | 0
4.02 (a) |  | Over Granular surfaces treated with primer @ 0.30 kg/sqm | sqm | 40 | 40
4.02 (b) |  | Over Bituminous surfaces @ 0.25 kg/sqm | sqm | 3500 | 40
4.03 |  | Providing and Laying Bituminous Macadam using grading II with bituminous binder Grade VG30 as per drawings, Technical Specification Clause 504 and as directed by the Engineer. | Cum | 0
4.04 |  | Providing and laying Dense Bituminous Macadam grading II with bituminous binder Grade VG30 complete as per drawings, Technical Specification Clause 507 and as directed by the Engineer. | Cum | 0
4.05 |  | Providing and laying Dense Bituminous Macadam grading II with bituminous binder Grade VG40 complete as per drawings, Technical Specification Clause 507 and as directed by the Engineer. | Cum | 131.25 | 2
4.06 |  | Providing and laying Bituminous Concrete grading II with bituminous binder of Grade VG40, complete as per drawings, Technical Specification 509 or as directed by the Engineer. | Cum | 87.5 | 1.6
0
|  | Sub Total |  | 0
BILL NO. 06: RETAINING WALL |  |  |  | 0
6.01 |  | Earthwork in excavation for construction of unlined surface drain, ditch drain, open/covered drain, foundation of toe wall, head wall, retaining wall to required line and grade complete as per drawing and Technical Specification Clause 301,304 and 309 and as directed by Engineer. | Cum | 0
6.02 |  | Providing and constructing retaining wall/ toe wall including shoring, bracing etc.complete as per drawing, Technical Specification Sections 1000, 1500, 1600, 1700, 2100 , 2200 , 2500 and as directed by Engineer |  | 0
6.02 (a) |  | PCC Grade M 15 for leveling | Cum | 0
|  | PCC Grade M 20 for Toe wall | Cum | 0
6.02 (b) |  | RCC Grade M 30 for Retaining wall | Cum | 0
6.02 (c ) |  | Supplying, fitting and placing un-coated HYSD (TMT Fe 500) bar reinforcement in drain | MT | 0
6.02 (d) |  | 100 mm dia PVC weep holes | Rm | 0
6.02 (f) |  | Filtermedia | Cum | 0
6.02 (g) |  | Crash barrier | Rm | 0
6.03 |  | Stone masonry work in cement mortar 1:3 for substructure complete as per drawing and Technical Specifications | cum | 0
6.04 |  | Plastering with cement mortar (1:3 ) on brick work in sub-structure as per Technical Specifications |  | 0
6.05 |  | Providing and laying back fill material behind abutment, wing wall and return wall complete as per drawing, Technical Specification Section 300 and as directed by Engineer. | Cum | 0
6.06 |  | Providing and laying Stone Pitching on slopes laid over prepared filter media for protection of embankment complete as per drawing and Technical Specification Sections 1400, 2500 and as directed by the Engineer. | Cum | 0
6.07 |  | Providing and laying Filter material underneath pitching in slopes complete as per drawing, Technical Specification Section 2500 and as directed by the Engineer | Cum | 0
6.08 |  | Turfing with sods of embankment slopes, earthen verge and other locations complete as per drawings, Technical specification clause 307 and as directed by the Engineer | sqm | 0
6.09 |  | Geo-Composite with PCC | sqm | 0
6.1 |  | Gabion-wall | Cum | 0
0
|  | Sub Total |  | 0
BILL NO. 07: TRAFFIC SIGNS, MARKINGS AND ROAD APPURTENANCES |  |  |  | 0
7.01 |  | Providing and laying of Cast in Situ Cement Concrete M 20 Kerb complete as per drawing, Technical Specification Clause 408 and as directed by the Engineer |  | 0
7.01 (a) |  | Kerb without Channel (Area = 0.07 sqm/ Rm) with painting | Rm | 15 | 15
7.01 (a) |  | Kerb with Channel | Rm | 0
7.02 |  | Providing and fixing of shoulder mounted sign boards of various sizes using non-metallic micro-prismatic retro-reflective sheet conforming to ASTM D4956-09 Type IV specification fixed on 4mm thick aluminium composite panels as base board with Epoxy adhesives having 0.5 mm thick aluminium on both sides supported on Mild Steel angle iron post 75 mm x 75 mm x 6 mm embedded in M-20 grade concrete foundation of size 450 mm x 450 mm x 600 mm, complete as per drawings, Additional Technical Specification A-2 and directed by Engineer. |  | 0
7.02 (a) |  | Y-INTERSECTION - 1200 MM (Triangle) | No | 3 | 3
7.02 (b) |  | GAP IN MEDIAN - 1200 MM (Triangle) | No | 2 | 2
7.02 (c ) |  | PEDESTRIAN CROSSING - - 1200 MM (Triangle) | No | 2 | 2
7.02 (d) |  | SPEED BREAKER - - 1200 MM (Triangle) | No | 1 | 1
7.02 (e) |  | Stop Sign -1200 mm Octogonal | ` | 1 | 1
7.02 (f) |  | Route Marker | No | 2 | 2
7.02 (g) |  |  | No | 0
7.02 (a) |  | Stop Sign -1200 mm Octogonal | No | 0
7.03 |  | Providing and installing shoulder mounted directional signages of various sizes unisg non-metallic micro prismatic retro-reflective sheet conforming to ASTM D4956-09 Type IV specification fixed on 4 mm thick aluminium composite panels as base board with Epoxy adhesives having 0.5 mm thick aluminium on both sides supported on single or two nos. M.S angles of size 75 mm x 75 mm x 6 mm embedded in M-20 grade concrete foundation of size 450 mm x 450 mm x 600 mm complete as per drawing, Additional Technical Specification A-2 and direction of the Engineer. |  | 0
|  | up to 0.900 sqm area sign board | sqm | 0
7.03 (a) |  | (i) 1200mm x 900 mm | No | 0
7.03 (b) |  | (ii) 1200mm x 1800 mm | No | 3 | 3
|  | (iii) 1500mm x 900 mm | No | 0
7.04 |  | Providing and fixing Road delineators and Hazard Marker complete as per Additional Technical Specification A-5 and as directed by the Engineer. |  | 0
7.04 (a) |  | 900x300 mm Retro-Reflective Hazard marker | No | 2 | 2
|  | 900x300 mm Retro-Reflective Hazard marker (Two Hazards) | No | 1 | 1
|  | Traffic impact attenuators | No | 0
7.05 |  | Provide road marking with 2.5 mm thick Hot Applied Thermoplastic Compound on Bituminous Surface as per Technical Specification Clause 803 and as directed by the Engineer |  | 0
7.05 (a) |  | Lane / centreline / edge marking / transverse and any other marking. | sqm | 400 | 400
|  | (b) Directional arrows | sqm | 35 | 35
|  | (c) Chevron marking | sqm | 0
|  | d) Palki Marg Painting | sqm | 0
7.06 |  | Providing and fixing Road studs/ Raised Pavement Markers of size not exceeding 105mm x 105mm and height 20mm made of polycarbonate moulded body with reflective panels having micro prismatic land on both faces and conforming to ASTM D 4280 Type H and complying to Specifications of Category A of MORTH Circular No.RW/NH/330-23/10-97- DO III Dt.11.06.1997, fixing using epoxy resin based adhesive etc. complete and as Additional Technical Specification A2 and as directed by Engineer. |  | 0
7.06 (a) |  | PVC Road Studs | No | 176 | 176
|  | Solar power Road Studs | No | 0

## BOQ-Xn 272+820
BOQ OF JUNCTION AT KM 272+820
ABSTRACT OF QUANTITIES
ITEM |  | DESCRIPTION | UNIT | Revised Qty | Total Qty. | Rate | Amount
BILL No. 01 SITE CLEARENCE
1.01 |  | Clearing and grubbing of roadway including removal of trees upto 300 mm girth and stumps, roots of trees of any girth, left over after cutting of trees carried out by any agency including disposal etc. complete as per Technical Specification Clause 201 and as directed by the Engineer. | Ha.
1.02 |  | Dismantling of existing structures or any existing civil works on Right of Way, including disposal of unserviceable material and stacking of serviceable material with all leads and lifts etc. complete as per Technical Specification Clause 202 and as directed by the Engineer.
1.02 (a) |  | KERB | Rm
1.02 (b) |  | Lime/Plain Cement Concrete in all grades | Cum
1.02 (c) |  | Prestressed / Reinforced cement concrete in all grades | Cum
1.02 (c) |  | Guard Rails/W Beam Crash Barrier/railling/fencing | Rm
1.02 (e) |  | Ordinary KM stone | No
1.02 (f) |  | Hectometre Stone/Guard stone | No
Sub Total
BILL No. 02 EARTHWORKS
2.01 (a) |  | Earthworks in excavation for construction of road way including hill road in all types of soils including marshy soil including disposal with all lifts and lead complete as per drawings, Technical specifications clause 301 and as directed by the Engineer. | Cum
2.01 (b) |  | Earthworks in excavation for construction of road way including hill road in Soft Rock (not requiring blasting) including stacking of serviceable material and disposal of any unserviceable material with all lead and lifts, complete as per drawings, Technical specifications clause 301 and as directed by the Engineer. | Cum
2.01 (b) |  | Earthworks in excavation for construction of road way including hill road in Hard Rock (requiring blasting) including stacking of serviceable material and disposal of any unserviceable material with all lead and lifts, complete as per drawings, Technical specifications clause 301 and as directed by the Engineer. | Cum
2.02 |  | Construction of embankment with approved material obtained from borrow area with all lead and lifts, complete as per drawings, Technical Specification Clause 305 and as directed by the Engineer. | Cum
2.03 |  | Construction of embankment with approved material obtained from roadway cutting, drain and structures excavation with all lead and lifts, complete as per drawings, Technical Specification Clause 305 and as directed by the Engineer. | Cum
2.04 |  | Construction of subgrade with approved materials (minimum CBR 10% at 97% MDD) with all leads and lifts, complete as per drawings, Technical Specification Clause 305 and as directed by the Engineer. | Cum
2.05 |  | Construction of earthen shoulders with approved materials (minimum CBR 10% at 97% MDD) with all leads and lifts, complete as per drawings, Technical Specification Clause 305 and as directed by the Engineer. | Cum
2.06 |  | Construction of median and Island above road level with approved material brought from borrow pits, spread, sloped and compacted as per clause 407 | Cum
|  | L&R | cum
2.07 |  | Scarifying the existing bituminous road surface without disturbing the base and disposal of scarified material with all lifts and lead complete as per technical specification clause 501 and as directed by the Engineer. | sqm
2.08 |  | Providing and laying earth filling in reinforced zone per drawin, Technical Specifications. | cum
2.09 |  | Providing and laying earth filling in RE wall approaches, Technical Specifications. | cum
2.09 |  | Construction of embankment with approved material obtained from borrow area with all lead and lifts, complete as per drawings, Technical Specification Clause 305 and as directed by the Engineer. (in RE Wall). | Cum
2.1 |  | Construction of embankment with Morum conforming to table 1 of IRC: SP: 58 - 2001 obtained from coal or lignite burning thermal power stations as waste material, spread and compacted in layer of 200mm thickness each at OMC, all as specified in IRC: SP: 58-2001 and as per approved plans. (Filling in Reinforecment zone) | Cum
2.1 |  | Construction of embankment with Flyash conforming to table 1 of IRC: SP: 58 - 2001 obtained from coal or lignite burning thermal power stations as waste material, spread and compacted in layer of 200mm thickness each at OMC, all as specified in IRC: SP: 58-2001 and as per approved plans. (Filling in Reinforecment zone) | Cum
2.1 |  | Rock fill Embankment | Cum
Sub Total
BILL No. 03 SUB-BASES AND BASE COURSE
3.01 | GSB | Providing and laying Granular Sub-base with granular material in layers with all leads and lifts, complete as per drawings, Technical Specifications Clause 401 for Grading–III material (Table–400-2) and as directed by the Engineer. | Cum
3.02 | GSB | GSB Re used | Cum
3.03 |  | Granular Shoulder | cum
|  | Granular Shoulder from dismented material | cum
3.04 |  | Providing and laying aggregate layer with all leads and lifts etc. Complete as per drawings, Technical Specification and as directed by the Engineer. | cum
3.05 |  | Providing and laying Wet Mix macadam in layers with all leads and lifts etc. Complete as per drawings, Technical Specification 406 and as directed by the Engineer. | Cum
Sub Total
BILL No. 04 RIGID/BITUMINOUS COURSES - (MAIN CARRIAGEWAY, SERVICE ROAD AND ENTRY/EXIT)
4.01 |  | Providing and applying Prime Coat using bituminous emulsion @ 0.70 kg/sqm complying to IS:8887 over prepared surface of granular base with all leads and lifts etc. complete as per drawings, Technical Specifications Clause 501 & 502 and as directed by the Engineer. | sqm
4.02 |  | Providing and applying Tack Coat by using bituminous emulsion complying to IS: 8887 over prepared surface with all leads and lifts etc. complete as per drawings, Technical Specification Clause 501, 503 and as directed by the Engineer.
4.02 (a) |  | Over Granular surfaces treated with primer @ 0.30 kg/sqm | sqm
4.02 (b) |  | Over Bituminous surfaces @ 0.25 kg/sqm | sqm | 2730 | 2730
4.03 |  | Providing and Laying Bituminous Macadam using grading II with bituminous binder Grade VG30 as per drawings, Technical Specification Clause 504 and as directed by the Engineer. | Cum
4.04 |  | Providing and laying Dense Bituminous Macadam grading II with bituminous binder Grade VG30 complete as per drawings, Technical Specification Clause 507 and as directed by the Engineer. | Cum
4.05 |  | Providing and laying Dense Bituminous Macadam grading II with bituminous binder Grade VG40 complete as per drawings, Technical Specification Clause 507 and as directed by the Engineer. | Cum | 102.375 | 102.375
4.06 |  | Providing and laying Bituminous Concrete grading II with bituminous binder of Grade VG40, complete as per drawings, Technical Specification 509 or as directed by the Engineer. | Cum | 68.25 | 68.25
Sub Total
BILL NO. 06: RETAINING WALL
6.01 |  | Earthwork in excavation for construction of unlined surface drain, ditch drain, open/covered drain, foundation of toe wall, head wall, retaining wall to required line and grade complete as per drawing and Technical Specification Clause 301,304 and 309 and as directed by Engineer. | Cum
6.02 |  | Providing and constructing retaining wall/ toe wall including shoring, bracing etc.complete as per drawing, Technical Specification Sections 1000, 1500, 1600, 1700, 2100 , 2200 , 2500 and as directed by Engineer
6.02 (a) |  | PCC Grade M 15 for leveling | Cum
|  | PCC Grade M 20 for Toe wall | Cum
6.02 (b) |  | RCC Grade M 30 for Retaining wall | Cum
6.02 (c ) |  | Supplying, fitting and placing un-coated HYSD (TMT Fe 500) bar reinforcement in drain | MT
6.02 (d) |  | 100 mm dia PVC weep holes | Rm
6.02 (f) |  | Filtermedia | Cum
6.02 (g) |  | Crash barrier | Rm
6.03 |  | Stone masonry work in cement mortar 1:3 for substructure complete as per drawing and Technical Specifications | cum
6.04 |  | Plastering with cement mortar (1:3 ) on brick work in sub-structure as per Technical Specifications
6.05 |  | Providing and laying back fill material behind abutment, wing wall and return wall complete as per drawing, Technical Specification Section 300 and as directed by Engineer. | Cum
6.06 |  | Providing and laying Stone Pitching on slopes laid over prepared filter media for protection of embankment complete as per drawing and Technical Specification Sections 1400, 2500 and as directed by the Engineer. | Cum
6.07 |  | Providing and laying Filter material underneath pitching in slopes complete as per drawing, Technical Specification Section 2500 and as directed by the Engineer | Cum
6.08 |  | Turfing with sods of embankment slopes, earthen verge and other locations complete as per drawings, Technical specification clause 307 and as directed by the Engineer | sqm
6.09 |  | Geo-Composite with PCC | sqm
6.1 |  | Gabion-wall | Cum
Sub Total
BILL NO. 07: TRAFFIC SIGNS, MARKINGS AND ROAD APPURTENANCES
7.01 |  | Providing and laying of Cast in Situ Cement Concrete M 20 Kerb complete as per drawing, Technical Specification Clause 408 and as directed by the Engineer
7.01 (a) |  | Kerb without Channel (Area = 0.07 sqm/ Rm) with painting | Rm |  | 0
7.01 (a) |  | Kerb with Channel | Rm
7.02 |  | Providing and fixing of shoulder mounted sign boards of various sizes using non-metallic micro-prismatic retro-reflective sheet conforming to ASTM D4956-09 Type IV specification fixed on 4mm thick aluminium composite panels as base board with Epoxy adhesives having 0.5 mm thick aluminium on both sides supported on Mild Steel angle iron post 75 mm x 75 mm x 6 mm embedded in M-20 grade concrete foundation of size 450 mm x 450 mm x 600 mm, complete as per drawings, Additional Technical Specification A-2 and directed by Engineer.
7.02 (a) |  | Y-INTERSECTION - 1200 MM (Triangle) | No |  | 3
7.02 (b) |  | GAP IN MEDIAN - 1200 MM (Triangle) | No |  | 1
7.02 (c ) |  | PEDESTRIAN CROSSING - - 1200 MM (Triangle) | No
7.02 (d) |  | SPEED BREAKER - - 1200 MM (Triangle) | No
7.02 (e) |  | Stop Sign -1200 mm Octogonal | No
7.02 (f) |  | Route Marker | No |  | 3
7.02 (g) |  | Major Road ahead | No
7.02 (a) |  | Give way | No
7.03 |  | Providing and installing shoulder mounted directional signages of various sizes unisg non-metallic micro prismatic retro-reflective sheet conforming to ASTM D4956-09 Type IV specification fixed on 4 mm thick aluminium composite panels as base board with Epoxy adhesives having 0.5 mm thick aluminium on both sides supported on single or two nos. M.S angles of size 75 mm x 75 mm x 6 mm embedded in M-20 grade concrete foundation of size 450 mm x 450 mm x 600 mm complete as per drawing, Additional Technical Specification A-2 and direction of the Engineer.
|  | up to 0.900 sqm area sign board | sqm
7.03 (a) |  | (i) 1200mm x 900 mm | No
7.03 (b) |  | (ii) 1200mm x 1800 mm | No |  | 3
|  | (iii) 1500mm x 900 mm | No
7.04 |  | Providing and fixing Road delineators and Hazard Marker complete as per Additional Technical Specification A-5 and as directed by the Engineer.
7.04 (a) |  | 900x300 mm Retro-Reflective Hazard marker | No
|  | 900x300 mm Retro-Reflective Hazard marker (Two Hazards) | No
|  | Traffic impact attenuators | No
7.05 |  | Provide road marking with 2.5 mm thick Hot Applied Thermoplastic Compound on Bituminous Surface as per Technical Specification Clause 803 and as directed by the Engineer
7.05 (a) |  | Lane / centreline / edge marking / transverse and any other marking. | sqm
|  | (b) Directional arrows | sqm
|  | (c) Chevron marking | sqm
|  | d) Palki Marg Painting | sqm
7.06 |  | Providing and fixing Road studs/ Raised Pavement Markers of size not exceeding 105mm x 105mm and height 20mm made of polycarbonate moulded body with reflective panels having micro prismatic land on both faces and conforming to ASTM D 4280 Type H and complying to Specifications of Category A of MORTH Circular No.RW/NH/330-23/10-97- DO III Dt.11.06.1997, fixing using epoxy resin based adhesive etc. complete and as Additional Technical Specification A2 and as directed by Engineer.
7.06 (a) |  | PVC Road Studs | No
|  | Solar power Road Studs | No

## BOQ-Xn 307
BOQ OF JUNCTION AT KM 272+820
ABSTRACT OF QUANTITIES
ITEM |  | DESCRIPTION | UNIT | Revised Qty | Total Qty. | Rate | Amount
BILL No. 01 SITE CLEARENCE
1.01 |  | Clearing and grubbing of roadway including removal of trees upto 300 mm girth and stumps, roots of trees of any girth, left over after cutting of trees carried out by any agency including disposal etc. complete as per Technical Specification Clause 201 and as directed by the Engineer. | Ha.
1.02 |  | Dismantling of existing structures or any existing civil works on Right of Way, including disposal of unserviceable material and stacking of serviceable material with all leads and lifts etc. complete as per Technical Specification Clause 202 and as directed by the Engineer.
1.02 (a) |  | KERB | Rm
1.02 (b) |  | Lime/Plain Cement Concrete in all grades | Cum
1.02 (c) |  | Prestressed / Reinforced cement concrete in all grades | Cum
1.02 (c) |  | Guard Rails/W Beam Crash Barrier/railling/fencing | Rm
1.02 (e) |  | Ordinary KM stone | No
1.02 (f) |  | Hectometre Stone/Guard stone | No
Sub Total
BILL No. 02 EARTHWORKS
2.01 (a) |  | Earthworks in excavation for construction of road way including hill road in all types of soils including marshy soil including disposal with all lifts and lead complete as per drawings, Technical specifications clause 301 and as directed by the Engineer. | Cum |  | 40.5
2.01 (b) |  | Earthworks in excavation for construction of road way including hill road in Soft Rock (not requiring blasting) including stacking of serviceable material and disposal of any unserviceable material with all lead and lifts, complete as per drawings, Technical specifications clause 301 and as directed by the Engineer. | Cum
2.01 (b) |  | Earthworks in excavation for construction of road way including hill road in Hard Rock (requiring blasting) including stacking of serviceable material and disposal of any unserviceable material with all lead and lifts, complete as per drawings, Technical specifications clause 301 and as directed by the Engineer. | Cum
2.02 |  | Construction of embankment with approved material obtained from borrow area with all lead and lifts, complete as per drawings, Technical Specification Clause 305 and as directed by the Engineer. | Cum
2.03 |  | Construction of embankment with approved material obtained from roadway cutting, drain and structures excavation with all lead and lifts, complete as per drawings, Technical Specification Clause 305 and as directed by the Engineer. | Cum
2.04 |  | Construction of subgrade with approved materials (minimum CBR 10% at 97% MDD) with all leads and lifts, complete as per drawings, Technical Specification Clause 305 and as directed by the Engineer. | Cum |  | 40.5
2.05 |  | Construction of earthen shoulders with approved materials (minimum CBR 10% at 97% MDD) with all leads and lifts, complete as per drawings, Technical Specification Clause 305 and as directed by the Engineer. | Cum
2.06 |  | Construction of median and Island above road level with approved material brought from borrow pits, spread, sloped and compacted as per clause 407 | Cum
|  | L&R | cum
2.07 |  | Scarifying the existing bituminous road surface without disturbing the base and disposal of scarified material with all lifts and lead complete as per technical specification clause 501 and as directed by the Engineer. | sqm
2.08 |  | Providing and laying earth filling in reinforced zone per drawin, Technical Specifications. | cum
2.09 |  | Providing and laying earth filling in RE wall approaches, Technical Specifications. | cum
2.09 |  | Construction of embankment with approved material obtained from borrow area with all lead and lifts, complete as per drawings, Technical Specification Clause 305 and as directed by the Engineer. (in RE Wall). | Cum
2.1 |  | Construction of embankment with Morum conforming to table 1 of IRC: SP: 58 - 2001 obtained from coal or lignite burning thermal power stations as waste material, spread and compacted in layer of 200mm thickness each at OMC, all as specified in IRC: SP: 58-2001 and as per approved plans. (Filling in Reinforecment zone) | Cum
2.1 |  | Construction of embankment with Flyash conforming to table 1 of IRC: SP: 58 - 2001 obtained from coal or lignite burning thermal power stations as waste material, spread and compacted in layer of 200mm thickness each at OMC, all as specified in IRC: SP: 58-2001 and as per approved plans. (Filling in Reinforecment zone) | Cum
2.1 |  | Rock fill Embankment | Cum
Sub Total
BILL No. 03 SUB-BASES AND BASE COURSE
3.01 | GSB | Providing and laying Granular Sub-base with granular material in layers with all leads and lifts, complete as per drawings, Technical Specifications Clause 401 for Grading–III material (Table–400-2) and as directed by the Engineer. | Cum |  | 16.2
3.02 | GSB | GSB Re used | Cum
3.03 |  | Granular Shoulder | cum
|  | Granular Shoulder from dismented material | cum
3.04 |  | Providing and laying aggregate layer with all leads and lifts etc. Complete as per drawings, Technical Specification and as directed by the Engineer. | cum
3.05 |  | Providing and laying Wet Mix macadam in layers with all leads and lifts etc. Complete as per drawings, Technical Specification 406 and as directed by the Engineer. | Cum |  | 20.25
Sub Total
BILL No. 04 RIGID/BITUMINOUS COURSES - (MAIN CARRIAGEWAY, SERVICE ROAD AND ENTRY/EXIT)
4.01 |  | Providing and applying Prime Coat using bituminous emulsion @ 0.70 kg/sqm complying to IS:8887 over prepared surface of granular base with all leads and lifts etc. complete as per drawings, Technical Specifications Clause 501 & 502 and as directed by the Engineer. | sqm |  | 81
4.02 |  | Providing and applying Tack Coat by using bituminous emulsion complying to IS: 8887 over prepared surface with all leads and lifts etc. complete as per drawings, Technical Specification Clause 501, 503 and as directed by the Engineer.
4.02 (a) |  | Over Granular surfaces treated with primer @ 0.30 kg/sqm | sqm |  | 81
4.02 (b) |  | Over Bituminous surfaces @ 0.25 kg/sqm | sqm | 2520 | 81
4.03 |  | Providing and Laying Bituminous Macadam using grading II with bituminous binder Grade VG30 as per drawings, Technical Specification Clause 504 and as directed by the Engineer. | Cum
4.04 |  | Providing and laying Dense Bituminous Macadam grading II with bituminous binder Grade VG30 complete as per drawings, Technical Specification Clause 507 and as directed by the Engineer. | Cum
4.05 |  | Providing and laying Dense Bituminous Macadam grading II with bituminous binder Grade VG40 complete as per drawings, Technical Specification Clause 507 and as directed by the Engineer. | Cum | 69 | 4.05
4.06 |  | Providing and laying Bituminous Concrete grading II with bituminous binder of Grade VG40, complete as per drawings, Technical Specification 509 or as directed by the Engineer. | Cum | 57 | 3.24
Sub Total
BILL NO. 06: RETAINING WALL
6.01 |  | Earthwork in excavation for construction of unlined surface drain, ditch drain, open/covered drain, foundation of toe wall, head wall, retaining wall to required line and grade complete as per drawing and Technical Specification Clause 301,304 and 309 and as directed by Engineer. | Cum
6.02 |  | Providing and constructing retaining wall/ toe wall including shoring, bracing etc.complete as per drawing, Technical Specification Sections 1000, 1500, 1600, 1700, 2100 , 2200 , 2500 and as directed by Engineer
6.02 (a) |  | PCC Grade M 15 for leveling | Cum
|  | PCC Grade M 20 for Toe wall | Cum
6.02 (b) |  | RCC Grade M 30 for Retaining wall | Cum
6.02 (c ) |  | Supplying, fitting and placing un-coated HYSD (TMT Fe 500) bar reinforcement in drain | MT
6.02 (d) |  | 100 mm dia PVC weep holes | Rm
6.02 (f) |  | Filtermedia | Cum
6.02 (g) |  | Crash barrier | Rm
6.03 |  | Stone masonry work in cement mortar 1:3 for substructure complete as per drawing and Technical Specifications | cum
6.04 |  | Plastering with cement mortar (1:3 ) on brick work in sub-structure as per Technical Specifications
6.05 |  | Providing and laying back fill material behind abutment, wing wall and return wall complete as per drawing, Technical Specification Section 300 and as directed by Engineer. | Cum
6.06 |  | Providing and laying Stone Pitching on slopes laid over prepared filter media for protection of embankment complete as per drawing and Technical Specification Sections 1400, 2500 and as directed by the Engineer. | Cum
6.07 |  | Providing and laying Filter material underneath pitching in slopes complete as per drawing, Technical Specification Section 2500 and as directed by the Engineer | Cum
6.08 |  | Turfing with sods of embankment slopes, earthen verge and other locations complete as per drawings, Technical specification clause 307 and as directed by the Engineer | sqm
6.09 |  | Geo-Composite with PCC | sqm
6.1 |  | Gabion-wall | Cum
Sub Total
BILL NO. 07: TRAFFIC SIGNS, MARKINGS AND ROAD APPURTENANCES
7.01 |  | Providing and laying of Cast in Situ Cement Concrete M 20 Kerb complete as per drawing, Technical Specification Clause 408 and as directed by the Engineer
7.01 (a) |  | Kerb without Channel (Area = 0.07 sqm/ Rm) with painting | Rm |  | 0
7.01 (a) |  | Kerb with Channel | Rm
7.02 |  | Providing and fixing of shoulder mounted sign boards of various sizes using non-metallic micro-prismatic retro-reflective sheet conforming to ASTM D4956-09 Type IV specification fixed on 4mm thick aluminium composite panels as base board with Epoxy adhesives having 0.5 mm thick aluminium on both sides supported on Mild Steel angle iron post 75 mm x 75 mm x 6 mm embedded in M-20 grade concrete foundation of size 450 mm x 450 mm x 600 mm, complete as per drawings, Additional Technical Specification A-2 and directed by Engineer.
7.02 (a) |  | Y-INTERSECTION - 1200 MM (Triangle) | No |  | 1
7.02 (b) |  | GAP IN MEDIAN - 1200 MM (Triangle) | No
7.02 (c ) |  | PEDESTRIAN CROSSING - - 1200 MM (Triangle) | No |  | 2
7.02 (d) |  | SPEED BREAKER - - 1200 MM (Triangle) | No |  | 1
7.02 (e) |  | Stop Sign -1200 mm Octogonal | No |  | 1
7.02 (f) |  | Route Marker | No |  | 1
|  | Merging Traffoc | No |  | 1
7.02 (g) |  | Major Road ahead | No |  | 1
7.02 (a) |  | Give way | No
7.03 |  | Providing and installing shoulder mounted directional signages of various sizes unisg non-metallic micro prismatic retro-reflective sheet conforming to ASTM D4956-09 Type IV specification fixed on 4 mm thick aluminium composite panels as base board with Epoxy adhesives having 0.5 mm thick aluminium on both sides supported on single or two nos. M.S angles of size 75 mm x 75 mm x 6 mm embedded in M-20 grade concrete foundation of size 450 mm x 450 mm x 600 mm complete as per drawing, Additional Technical Specification A-2 and direction of the Engineer.
|  | up to 0.900 sqm area sign board | sqm
7.03 (a) |  | (i) 1200mm x 900 mm | No
7.03 (b) |  | (ii) 1200mm x 1800 mm | No |  | 2
|  | (iii) 1500mm x 900 mm | No
7.04 |  | Providing and fixing Road delineators and Hazard Marker complete as per Additional Technical Specification A-5 and as directed by the Engineer.
7.04 (a) |  | 900x300 mm Retro-Reflective Hazard marker | No |  | 1
|  | 900x300 mm Retro-Reflective Hazard marker (Two Hazards) | No
|  | Traffic impact attenuators | No
7.05 |  | Provide road marking with 2.5 mm thick Hot Applied Thermoplastic Compound on Bituminous Surface as per Technical Specification Clause 803 and as directed by the Engineer
7.05 (a) |  | Lane / centreline / edge marking / transverse and any other marking. | sqm
|  | (b) Directional arrows | sqm
|  | (c) Chevron marking | sqm
|  | d) Palki Marg Painting | sqm
7.06 |  | Providing and fixing Road studs/ Raised Pavement Markers of size not exceeding 105mm x 105mm and height 20mm made of polycarbonate moulded body with reflective panels having micro prismatic land on both faces and conforming to ASTM D 4280 Type H and complying to Specifications of Category A of MORTH Circular No.RW/NH/330-23/10-97- DO III Dt.11.06.1997, fixing using epoxy resin based adhesive etc. complete and as Additional Technical Specification A2 and as directed by Engineer.
7.06 (a) |  | PVC Road Studs | No |  | 292
|  | Solar power Road Studs | No

## BOQ-X 317+450
BOQ OF JUNCTION AT KM 317+450
ABSTRACT OF QUANTITIES
ITEM |  | DESCRIPTION | UNIT | Revised | Total Qty. | Rate | Amount
BILL No. 01 SITE CLEARENCE
1.01 |  | Clearing and grubbing of roadway including removal of trees upto 300 mm girth and stumps, roots of trees of any girth, left over after cutting of trees carried out by any agency including disposal etc. complete as per Technical Specification Clause 201 and as directed by the Engineer. | Ha.
1.02 |  | Dismantling of existing structures or any existing civil works on Right of Way, including disposal of unserviceable material and stacking of serviceable material with all leads and lifts etc. complete as per Technical Specification Clause 202 and as directed by the Engineer.
1.02 (a) |  | KERB | Rm
1.02 (b) |  | Lime/Plain Cement Concrete in all grades | Cum
1.02 (c) |  | Prestressed / Reinforced cement concrete in all grades | Cum
1.02 (c) |  | Guard Rails/W Beam Crash Barrier/railling/fencing | Rm
1.02 (e) |  | Ordinary KM stone | No
1.03 |  | Scrafy of Existing BT | Sqm
Sub Total
BILL No. 02 EARTHWORKS
2.01 (a) |  | Earthworks in excavation for construction of road way including hill road in all types of soils including marshy soil including disposal with all lifts and lead complete as per drawings, Technical specifications clause 301 and as directed by the Engineer. | Cum |  | 44
2.01 (b) |  | Earthworks in excavation for construction of road way including hill road in Soft Rock (not requiring blasting) including stacking of serviceable material and disposal of any unserviceable material with all lead and lifts, complete as per drawings, Technical specifications clause 301 and as directed by the Engineer. | Cum
2.01 (b) |  | Earthworks in excavation for construction of road way including hill road in Hard Rock (requiring blasting) including stacking of serviceable material and disposal of any unserviceable material with all lead and lifts, complete as per drawings, Technical specifications clause 301 and as directed by the Engineer. | Cum
2.02 |  | Construction of embankment with approved material obtained from borrow area with all lead and lifts, complete as per drawings, Technical Specification Clause 305 and as directed by the Engineer. | Cum
2.03 |  | Construction of embankment with approved material obtained from roadway cutting, drain and structures excavation with all lead and lifts, complete as per drawings, Technical Specification Clause 305 and as directed by the Engineer. | Cum
2.04 |  | Construction of subgrade with approved materials (minimum CBR 10% at 97% MDD) with all leads and lifts, complete as per drawings, Technical Specification Clause 305 and as directed by the Engineer. | Cum |  | 64 |  |  | 145
2.05 |  | Construction of earthen shoulders with approved materials (minimum CBR 10% at 97% MDD) with all leads and lifts, complete as per drawings, Technical Specification Clause 305 and as directed by the Engineer. | Cum |  | 14 |  |  | 150
2.06 |  | Construction of median and Island above road level with approved material brought from borrow pits, spread, sloped and compacted as per clause 407 | Cum
|  | L&R | cum
2.07 |  | Scarifying the existing bituminous road surface without disturbing the base and disposal of scarified material with all lifts and lead complete as per technical specification clause 501 and as directed by the Engineer. | sqm
2.08 |  | Providing and laying earth filling in reinforced zone per drawin, Technical Specifications. | cum
2.09 |  | Providing and laying earth filling in RE wall approaches, Technical Specifications. | cum
2.09 |  | Construction of embankment with approved material obtained from borrow area with all lead and lifts, complete as per drawings, Technical Specification Clause 305 and as directed by the Engineer. (in RE Wall). | Cum
2.1 |  | Construction of embankment with Morum conforming to table 1 of IRC: SP: 58 - 2001 obtained from coal or lignite burning thermal power stations as waste material, spread and compacted in layer of 200mm thickness each at OMC, all as specified in IRC: SP: 58-2001 and as per approved plans. (Filling in Reinforecment zone) | Cum
2.1 |  | Construction of embankment with Flyash conforming to table 1 of IRC: SP: 58 - 2001 obtained from coal or lignite burning thermal power stations as waste material, spread and compacted in layer of 200mm thickness each at OMC, all as specified in IRC: SP: 58-2001 and as per approved plans. (Filling in Reinforecment zone) | Cum
2.1 |  | Rock fill Embankment | Cum
Sub Total
BILL No. 03 SUB-BASES AND BASE COURSE
3.01 | GSB | Providing and laying Granular Sub-base with granular material in layers with all leads and lifts, complete as per drawings, Technical Specifications Clause 401 for Grading–III material (Table–400-2) and as directed by the Engineer. | Cum |  | 17.6
3.02 | GSB | GSB Re used | Cum
3.03 |  | Granular Shoulder | cum
|  | Granular Shoulder from dismented material | cum
3.04 |  | Providing and laying aggregate layer with all leads and lifts etc. Complete as per drawings, Technical Specification and as directed by the Engineer. | cum
3.05 |  | Providing and laying Wet Mix macadam in layers with all leads and lifts etc. Complete as per drawings, Technical Specification 406 and as directed by the Engineer. | Cum |  | 22
Sub Total
BILL No. 04 RIGID/BITUMINOUS COURSES - (MAIN CARRIAGEWAY, SERVICE ROAD AND ENTRY/EXIT)
4.01 |  | Providing and applying Prime Coat using bituminous emulsion @ 0.70 kg/sqm complying to IS:8887 over prepared surface of granular base with all leads and lifts etc. complete as per drawings, Technical Specifications Clause 501 & 502 and as directed by the Engineer. | sqm |  | 88
4.02 |  | Providing and applying Tack Coat by using bituminous emulsion complying to IS: 8887 over prepared surface with all leads and lifts etc. complete as per drawings, Technical Specification Clause 501, 503 and as directed by the Engineer.
4.02 (a) |  | Over Granular surfaces treated with primer @ 0.30 kg/sqm | sqm |  | 88
4.02 (b) |  | Over Bituminous surfaces @ 0.25 kg/sqm | sqm | 5760 | 88
4.03 |  | Providing and Laying Bituminous Macadam using grading II with bituminous binder Grade VG30 as per drawings, Technical Specification Clause 504 and as directed by the Engineer. | Cum
4.04 |  | Providing and laying Dense Bituminous Macadam grading II with bituminous binder Grade VG30 complete as per drawings, Technical Specification Clause 507 and as directed by the Engineer. | Cum
4.05 |  | Providing and laying Dense Bituminous Macadam grading II with bituminous binder Grade VG40 complete as per drawings, Technical Specification Clause 507 and as directed by the Engineer. | Cum | 216 | 4.4
4.06 |  | Providing and laying Bituminous Concrete grading II with bituminous binder of Grade VG40, complete as per drawings, Technical Specification 509 or as directed by the Engineer. | Cum | 144 | 3.52
Sub Total
BILL NO. 06: RETAINING WALL
6.01 |  | Earthwork in excavation for construction of unlined surface drain, ditch drain, open/covered drain, foundation of toe wall, head wall, retaining wall to required line and grade complete as per drawing and Technical Specification Clause 301,304 and 309 and as directed by Engineer. | Cum
6.02 |  | Providing and constructing retaining wall/ toe wall including shoring, bracing etc.complete as per drawing, Technical Specification Sections 1000, 1500, 1600, 1700, 2100 , 2200 , 2500 and as directed by Engineer
6.02 (a) |  | PCC Grade M 15 for leveling | Cum
|  | PCC Grade M 20 for Toe wall | Cum
6.02 (b) |  | RCC Grade M 30 for Retaining wall | Cum
6.02 (c ) |  | Supplying, fitting and placing un-coated HYSD (TMT Fe 500) bar reinforcement in drain | MT
6.02 (d) |  | 100 mm dia PVC weep holes | Rm
6.02 (f) |  | Filtermedia | Cum
6.02 (g) |  | Crash barrier | Rm
6.03 |  | Stone masonry work in cement mortar 1:3 for substructure complete as per drawing and Technical Specifications | cum
6.04 |  | Plastering with cement mortar (1:3 ) on brick work in sub-structure as per Technical Specifications
6.05 |  | Providing and laying back fill material behind abutment, wing wall and return wall complete as per drawing, Technical Specification Section 300 and as directed by Engineer. | Cum
6.06 |  | Providing and laying Stone Pitching on slopes laid over prepared filter media for protection of embankment complete as per drawing and Technical Specification Sections 1400, 2500 and as directed by the Engineer. | Cum
6.07 |  | Providing and laying Filter material underneath pitching in slopes complete as per drawing, Technical Specification Section 2500 and as directed by the Engineer | Cum
6.08 |  | Turfing with sods of embankment slopes, earthen verge and other locations complete as per drawings, Technical specification clause 307 and as directed by the Engineer | sqm
6.09 |  | Geo-Composite with PCC | sqm
6.1 |  | Gabion-wall | Cum
Sub Total
BILL NO. 07: TRAFFIC SIGNS, MARKINGS AND ROAD APPURTENANCES
7.01 |  | Providing and laying of Cast in Situ Cement Concrete M 20 Kerb complete as per drawing, Technical Specification Clause 408 and as directed by the Engineer
7.01 (a) |  | Kerb without Channel (Area = 0.07 sqm/ Rm) with painting | Rm
7.01 (a) |  | Kerb with Channel | Rm
7.02 |  | Providing and fixing of shoulder mounted sign boards of various sizes using non-metallic micro-prismatic retro-reflective sheet conforming to ASTM D4956-09 Type IV specification fixed on 4mm thick aluminium composite panels as base board with Epoxy adhesives having 0.5 mm thick aluminium on both sides supported on Mild Steel angle iron post 75 mm x 75 mm x 6 mm embedded in M-20 grade concrete foundation of size 450 mm x 450 mm x 600 mm, complete as per drawings, Additional Technical Specification A-2 and directed by Engineer.
7.02 (a) |  | Y-INTERSECTION - 1200 MM (Triangle) | No |  | 3
7.02 (b) |  | GAP IN MEDIAN - 1200 MM (Triangle) | No |  | 2
7.02 (c ) |  | PEDESTRIAN CROSSING - - 1200 MM (Triangle) | No |  | 2
7.02 (d) |  | SPEED BREAKER - - 1200 MM (Triangle) | No |  | 2
7.02 (e) |  | Stop Sign -1200 mm Octogonal | No |  | 2
7.02 (f) |  | Route Marker | No |  | 2
7.02 (g) |  | Merging Traffic ahead - - 1200 MM (Triangle) | No
7.02 (h) |  | Give way - 1200 mm (Triangle) | No
7.02 (i) |  | Major Road ahead | No |  | 2
7.03 |  | Providing and installing shoulder mounted directional signages of various sizes unisg non-metallic micro prismatic retro-reflective sheet conforming to ASTM D4956-09 Type IV specification fixed on 4 mm thick aluminium composite panels as base board with Epoxy adhesives having 0.5 mm thick aluminium on both sides supported on single or two nos. M.S angles of size 75 mm x 75 mm x 6 mm embedded in M-20 grade concrete foundation of size 450 mm x 450 mm x 600 mm complete as per drawing, Additional Technical Specification A-2 and direction of the Engineer.
|  | up to 0.900 sqm area sign board | sqm
7.03 (a) |  | (i) 1200mm x 900 mm | No
7.03 (b) |  | (ii) 1200mm x 1800 mm | No |  | 5
|  | (iii) 1500mm x 900 mm | No
7.04 |  | Providing and fixing Road delineators and Hazard Marker complete as per Additional Technical Specification A-5 and as directed by the Engineer.
7.04 (a) |  | 900x300 mm Retro-Reflective Hazard marker | No |  | 2
|  | 900x300 mm Retro-Reflective Hazard marker (Two Hazards) | No
|  | Traffic impact attenuators | No
7.05 |  | Provide road marking with 2.5 mm thick Hot Applied Thermoplastic Compound on Bituminous Surface as per Technical Specification Clause 803 and as directed by the Engineer
7.05 (a) |  | Lane / centreline / edge marking / transverse and any other marking. | sqm
|  | (b) Directional arrows | sqm
|  | (c) Chevron marking | sqm
|  | d) Palki Marg Painting | sqm
7.06 |  | Providing and fixing Road studs/ Raised Pavement Markers of size not exceeding 105mm x 105mm and height 20mm made of polycarbonate moulded body with reflective panels having micro prismatic land on both faces and conforming to ASTM D 4280 Type H and complying to Specifications of Category A of MORTH Circular No.RW/NH/330-23/10-97- DO III Dt.11.06.1997, fixing using epoxy resin based adhesive etc. complete and as Additional Technical Specification A2 and as directed by Engineer.
7.06 (a) |  | PVC Road Studs | No |  | 324
|  | Solar power Road Studs | No

## BOQ-Xn 326+500
BOQ OF JUNCTION AT KM 326+500 (under Construction)
ABSTRACT OF QUANTITIES
ITEM |  | DESCRIPTION | UNIT |  | Total Qty. | Rate | Amount
BILL No. 01 SITE CLEARENCE
1.01 |  | Clearing and grubbing of roadway including removal of trees upto 300 mm girth and stumps, roots of trees of any girth, left over after cutting of trees carried out by any agency including disposal etc. complete as per Technical Specification Clause 201 and as directed by the Engineer. | Ha.
1.02 |  | Dismantling of existing structures or any existing civil works on Right of Way, including disposal of unserviceable material and stacking of serviceable material with all leads and lifts etc. complete as per Technical Specification Clause 202 and as directed by the Engineer.
1.02 (a) |  | KERB | Rm
1.02 (b) |  | Lime/Plain Cement Concrete in all grades | Cum
1.02 (c) |  | Prestressed / Reinforced cement concrete in all grades | Cum
1.02 (c) |  | Guard Rails/W Beam Crash Barrier/railling/fencing | Rm
1.02 (e) |  | Ordinary KM stone | No
1.02 (f) |  | Hectometre Stone/Guard stone | No
Sub Total
BILL No. 02 EARTHWORKS
2.01 (a) |  | Earthworks in excavation for construction of road way including hill road in all types of soils including marshy soil including disposal with all lifts and lead complete as per drawings, Technical specifications clause 301 and as directed by the Engineer. | Cum
2.01 (b) |  | Earthworks in excavation for construction of road way including hill road in Soft Rock (not requiring blasting) including stacking of serviceable material and disposal of any unserviceable material with all lead and lifts, complete as per drawings, Technical specifications clause 301 and as directed by the Engineer. | Cum
2.01 (b) |  | Earthworks in excavation for construction of road way including hill road in Hard Rock (requiring blasting) including stacking of serviceable material and disposal of any unserviceable material with all lead and lifts, complete as per drawings, Technical specifications clause 301 and as directed by the Engineer. | Cum
2.02 |  | Construction of embankment with approved material obtained from borrow area with all lead and lifts, complete as per drawings, Technical Specification Clause 305 and as directed by the Engineer. | Cum
2.03 |  | Construction of embankment with approved material obtained from roadway cutting, drain and structures excavation with all lead and lifts, complete as per drawings, Technical Specification Clause 305 and as directed by the Engineer. | Cum
2.04 |  | Construction of subgrade with approved materials (minimum CBR 10% at 97% MDD) with all leads and lifts, complete as per drawings, Technical Specification Clause 305 and as directed by the Engineer. | Cum
2.05 |  | Construction of earthen shoulders with approved materials (minimum CBR 10% at 97% MDD) with all leads and lifts, complete as per drawings, Technical Specification Clause 305 and as directed by the Engineer. | Cum
2.06 |  | Construction of median and Island above road level with approved material brought from borrow pits, spread, sloped and compacted as per clause 407 | Cum
|  | L&R | cum
2.07 |  | Scarifying the existing bituminous road surface without disturbing the base and disposal of scarified material with all lifts and lead complete as per technical specification clause 501 and as directed by the Engineer. | sqm
2.08 |  | Providing and laying earth filling in reinforced zone per drawin, Technical Specifications. | cum
2.09 |  | Providing and laying earth filling in RE wall approaches, Technical Specifications. | cum
2.09 |  | Construction of embankment with approved material obtained from borrow area with all lead and lifts, complete as per drawings, Technical Specification Clause 305 and as directed by the Engineer. (in RE Wall). | Cum
2.1 |  | Construction of embankment with Morum conforming to table 1 of IRC: SP: 58 - 2001 obtained from coal or lignite burning thermal power stations as waste material, spread and compacted in layer of 200mm thickness each at OMC, all as specified in IRC: SP: 58-2001 and as per approved plans. (Filling in Reinforecment zone) | Cum
2.1 |  | Construction of embankment with Flyash conforming to table 1 of IRC: SP: 58 - 2001 obtained from coal or lignite burning thermal power stations as waste material, spread and compacted in layer of 200mm thickness each at OMC, all as specified in IRC: SP: 58-2001 and as per approved plans. (Filling in Reinforecment zone) | Cum
2.1 |  | Rock fill Embankment | Cum
Sub Total
BILL No. 03 SUB-BASES AND BASE COURSE
3.01 | GSB | Providing and laying Granular Sub-base with granular material in layers with all leads and lifts, complete as per drawings, Technical Specifications Clause 401 for Grading–III material (Table–400-2) and as directed by the Engineer. | Cum
3.02 | GSB | GSB Re used | Cum
3.03 |  | Granular Shoulder | cum
|  | Granular Shoulder from dismented material | cum
3.04 |  | Providing and laying aggregate layer with all leads and lifts etc. Complete as per drawings, Technical Specification and as directed by the Engineer. | cum
3.05 |  | Providing and laying Wet Mix macadam in layers with all leads and lifts etc. Complete as per drawings, Technical Specification 406 and as directed by the Engineer. | Cum
Sub Total
BILL No. 04 RIGID/BITUMINOUS COURSES - (MAIN CARRIAGEWAY, SERVICE ROAD AND ENTRY/EXIT)
4.01 |  | Providing and applying Prime Coat using bituminous emulsion @ 0.70 kg/sqm complying to IS:8887 over prepared surface of granular base with all leads and lifts etc. complete as per drawings, Technical Specifications Clause 501 & 502 and as directed by the Engineer. | sqm
4.02 |  | Providing and applying Tack Coat by using bituminous emulsion complying to IS: 8887 over prepared surface with all leads and lifts etc. complete as per drawings, Technical Specification Clause 501, 503 and as directed by the Engineer.
4.02 (a) |  | Over Granular surfaces treated with primer @ 0.30 kg/sqm | sqm
4.02 (b) |  | Over Bituminous surfaces @ 0.25 kg/sqm | sqm | 7350
4.03 |  | Providing and Laying Bituminous Macadam using grading II with bituminous binder Grade VG30 as per drawings, Technical Specification Clause 504 and as directed by the Engineer. | Cum
4.04 |  | Providing and laying Dense Bituminous Macadam grading II with bituminous binder Grade VG30 complete as per drawings, Technical Specification Clause 507 and as directed by the Engineer. | Cum
4.05 |  | Providing and laying Dense Bituminous Macadam grading II with bituminous binder Grade VG40 complete as per drawings, Technical Specification Clause 507 and as directed by the Engineer. | Cum | 183.75
4.06 |  | Providing and laying Bituminous Concrete grading II with bituminous binder of Grade VG40, complete as per drawings, Technical Specification 509 or as directed by the Engineer. | Cum | 183.75
Sub Total
BILL NO. 06: RETAINING WALL
6.01 |  | Earthwork in excavation for construction of unlined surface drain, ditch drain, open/covered drain, foundation of toe wall, head wall, retaining wall to required line and grade complete as per drawing and Technical Specification Clause 301,304 and 309 and as directed by Engineer. | Cum
6.02 |  | Providing and constructing retaining wall/ toe wall including shoring, bracing etc.complete as per drawing, Technical Specification Sections 1000, 1500, 1600, 1700, 2100 , 2200 , 2500 and as directed by Engineer
6.02 (a) |  | PCC Grade M 15 for leveling | Cum
|  | PCC Grade M 20 for Toe wall | Cum
6.02 (b) |  | RCC Grade M 30 for Retaining wall | Cum
6.02 (c ) |  | Supplying, fitting and placing un-coated HYSD (TMT Fe 500) bar reinforcement in drain | MT
6.02 (d) |  | 100 mm dia PVC weep holes | Rm
6.02 (f) |  | Filtermedia | Cum
6.02 (g) |  | Crash barrier | Rm
6.03 |  | Stone masonry work in cement mortar 1:3 for substructure complete as per drawing and Technical Specifications | cum
6.04 |  | Plastering with cement mortar (1:3 ) on brick work in sub-structure as per Technical Specifications
6.05 |  | Providing and laying back fill material behind abutment, wing wall and return wall complete as per drawing, Technical Specification Section 300 and as directed by Engineer. | Cum
6.06 |  | Providing and laying Stone Pitching on slopes laid over prepared filter media for protection of embankment complete as per drawing and Technical Specification Sections 1400, 2500 and as directed by the Engineer. | Cum
6.07 |  | Providing and laying Filter material underneath pitching in slopes complete as per drawing, Technical Specification Section 2500 and as directed by the Engineer | Cum
6.08 |  | Turfing with sods of embankment slopes, earthen verge and other locations complete as per drawings, Technical specification clause 307 and as directed by the Engineer | sqm
6.09 |  | Geo-Composite with PCC | sqm
6.1 |  | Gabion-wall | Cum
Sub Total
BILL NO. 07: TRAFFIC SIGNS, MARKINGS AND ROAD APPURTENANCES
7.01 |  | Providing and laying of Cast in Situ Cement Concrete M 20 Kerb complete as per drawing, Technical Specification Clause 408 and as directed by the Engineer
7.01 (a) |  | Kerb without Channel (Area = 0.07 sqm/ Rm) with painting | Rm |  | 0
7.01 (a) |  | Kerb with Channel | Rm
7.02 |  | Providing and fixing of shoulder mounted sign boards of various sizes using non-metallic micro-prismatic retro-reflective sheet conforming to ASTM D4956-09 Type IV specification fixed on 4mm thick aluminium composite panels as base board with Epoxy adhesives having 0.5 mm thick aluminium on both sides supported on Mild Steel angle iron post 75 mm x 75 mm x 6 mm embedded in M-20 grade concrete foundation of size 450 mm x 450 mm x 600 mm, complete as per drawings, Additional Technical Specification A-2 and directed by Engineer.
7.02 (a) |  | SIDE ROAD LEFT - 1200 MM (Triangle) | No |  | 2
7.02 (b) |  | GAP IN MEDIAN - 1200 MM (Triangle) | No
7.02 (c ) |  | PEDESTRIAN CROSSING - - 1200 MM (Triangle) | No |  | 2
7.02 (d) |  | SPEED BREAKER - - 1200 MM (Triangle) | No |  | 2
7.02 (e) |  | Stop Sign -1200 mm Octogonal | No
7.02 (f) |  | Route Marker | No
7.02 (g) |  | Major Road ahead | No |  | 2
7.02 (a) |  | Give way | No |  | 2
7.03 |  | Providing and installing shoulder mounted directional signages of various sizes unisg non-metallic micro prismatic retro-reflective sheet conforming to ASTM D4956-09 Type IV specification fixed on 4 mm thick aluminium composite panels as base board with Epoxy adhesives having 0.5 mm thick aluminium on both sides supported on single or two nos. M.S angles of size 75 mm x 75 mm x 6 mm embedded in M-20 grade concrete foundation of size 450 mm x 450 mm x 600 mm complete as per drawing, Additional Technical Specification A-2 and direction of the Engineer.
|  | up to 0.900 sqm area sign board | sqm
7.03 (a) |  | (i) 1200mm x 900 mm | No
7.03 (b) |  | (ii) 1200mm x 1800 mm | No |  | 4
|  | (iii) 1500mm x 900 mm | No
7.04 |  | Providing and fixing Road delineators and Hazard Marker complete as per Additional Technical Specification A-5 and as directed by the Engineer.
7.04 (a) |  | 900x300 mm Retro-Reflective Hazard marker | No |  | 2
|  | 900x300 mm Retro-Reflective Hazard marker (Two Hazards) | No
|  | Traffic impact attenuators | No
7.05 |  | Provide road marking with 2.5 mm thick Hot Applied Thermoplastic Compound on Bituminous Surface as per Technical Specification Clause 803 and as directed by the Engineer
7.05 (a) |  | Lane / centreline / edge marking / transverse and any other marking. | sqm
|  | (b) Directional arrows | sqm
|  | (c) Chevron marking | sqm
|  | d) Palki Marg Painting | sqm
7.06 |  | Providing and fixing Road studs/ Raised Pavement Markers of size not exceeding 105mm x 105mm and height 20mm made of polycarbonate moulded body with reflective panels having micro prismatic land on both faces and conforming to ASTM D 4280 Type H and complying to Specifications of Category A of MORTH Circular No.RW/NH/330-23/10-97- DO III Dt.11.06.1997, fixing using epoxy resin based adhesive etc. complete and as Additional Technical Specification A2 and as directed by Engineer.
7.06 (a) |  | PVC Road Studs | No |  | 272
|  | Solar power Road Studs | No

## BOQ-X 344+770
BOQ OF JUNCTION AT KM 344+770
ABSTRACT OF QUANTITIES
ITEM |  | DESCRIPTION | UNIT |  | Total Qty. | Rate | Amount
BILL No. 01 SITE CLEARENCE
1.01 |  | Clearing and grubbing of roadway including removal of trees upto 300 mm girth and stumps, roots of trees of any girth, left over after cutting of trees carried out by any agency including disposal etc. complete as per Technical Specification Clause 201 and as directed by the Engineer. | Ha.
1.02 |  | Dismantling of existing structures or any existing civil works on Right of Way, including disposal of unserviceable material and stacking of serviceable material with all leads and lifts etc. complete as per Technical Specification Clause 202 and as directed by the Engineer.
1.02 (a) |  | KERB | Rm
1.02 (b) |  | Lime/Plain Cement Concrete in all grades | Cum
1.02 (c) |  | Prestressed / Reinforced cement concrete in all grades | Cum
1.02 (c) |  | Guard Rails/W Beam Crash Barrier/railling/fencing | Rm
1.02 (e) |  | Ordinary KM stone | No
1.03 |  | Scrafy of Existing BT | Sqm
Sub Total
BILL No. 02 EARTHWORKS
2.01 (a) |  | Earthworks in excavation for construction of road way including hill road in all types of soils including marshy soil including disposal with all lifts and lead complete as per drawings, Technical specifications clause 301 and as directed by the Engineer. | Cum |  | 461 |  |  | 488
2.01 (b) |  | Earthworks in excavation for construction of road way including hill road in Soft Rock (not requiring blasting) including stacking of serviceable material and disposal of any unserviceable material with all lead and lifts, complete as per drawings, Technical specifications clause 301 and as directed by the Engineer. | Cum |  |  |  |  | 217
2.01 (b) |  | Earthworks in excavation for construction of road way including hill road in Hard Rock (requiring blasting) including stacking of serviceable material and disposal of any unserviceable material with all lead and lifts, complete as per drawings, Technical specifications clause 301 and as directed by the Engineer. | Cum |  |  |  |  | 434
2.02 |  | Construction of embankment with approved material obtained from borrow area with all lead and lifts, complete as per drawings, Technical Specification Clause 305 and as directed by the Engineer. | Cum
2.03 |  | Construction of embankment with approved material obtained from roadway cutting, drain and structures excavation with all lead and lifts, complete as per drawings, Technical Specification Clause 305 and as directed by the Engineer. | Cum
2.04 |  | Construction of subgrade with approved materials (minimum CBR 10% at 97% MDD) with all leads and lifts, complete as per drawings, Technical Specification Clause 305 and as directed by the Engineer. | Cum |  | 461 |  |  | 145
2.05 |  | Construction of earthen shoulders with approved materials (minimum CBR 10% at 97% MDD) with all leads and lifts, complete as per drawings, Technical Specification Clause 305 and as directed by the Engineer. | Cum |  | 151.9 |  |  | 150
2.06 |  | Construction of median and Island above road level with approved material brought from borrow pits, spread, sloped and compacted as per clause 407 | Cum |  | 58.5
|  | L&R | cum
2.07 |  | Scarifying the existing bituminous road surface without disturbing the base and disposal of scarified material with all lifts and lead complete as per technical specification clause 501 and as directed by the Engineer. | sqm
2.08 |  | Providing and laying earth filling in reinforced zone per drawin, Technical Specifications. | cum
2.09 |  | Providing and laying earth filling in RE wall approaches, Technical Specifications. | cum
2.09 |  | Construction of embankment with approved material obtained from borrow area with all lead and lifts, complete as per drawings, Technical Specification Clause 305 and as directed by the Engineer. (in RE Wall). | Cum
2.1 |  | Construction of embankment with Morum conforming to table 1 of IRC: SP: 58 - 2001 obtained from coal or lignite burning thermal power stations as waste material, spread and compacted in layer of 200mm thickness each at OMC, all as specified in IRC: SP: 58-2001 and as per approved plans. (Filling in Reinforecment zone) | Cum
2.1 |  | Construction of embankment with Flyash conforming to table 1 of IRC: SP: 58 - 2001 obtained from coal or lignite burning thermal power stations as waste material, spread and compacted in layer of 200mm thickness each at OMC, all as specified in IRC: SP: 58-2001 and as per approved plans. (Filling in Reinforecment zone) | Cum
2.1 |  | Rock fill Embankment | Cum
Sub Total
BILL No. 03 SUB-BASES AND BASE COURSE
3.01 | GSB | Providing and laying Granular Sub-base with granular material in layers with all leads and lifts, complete as per drawings, Technical Specifications Clause 401 for Grading–III material (Table–400-2) and as directed by the Engineer. | Cum |  | 184.4
3.02 | GSB | GSB Re used | Cum
3.03 |  | Granular Shoulder | cum
|  | Granular Shoulder from dismented material | cum
3.04 |  | Providing and laying aggregate layer with all leads and lifts etc. Complete as per drawings, Technical Specification and as directed by the Engineer. | cum
3.05 |  | Providing and laying Wet Mix macadam in layers with all leads and lifts etc. Complete as per drawings, Technical Specification 406 and as directed by the Engineer. | Cum |  | 122
Sub Total
BILL No. 04 RIGID/BITUMINOUS COURSES - (MAIN CARRIAGEWAY, SERVICE ROAD AND ENTRY/EXIT)
4.01 |  | Providing and applying Prime Coat using bituminous emulsion @ 0.70 kg/sqm complying to IS:8887 over prepared surface of granular base with all leads and lifts etc. complete as per drawings, Technical Specifications Clause 501 & 502 and as directed by the Engineer. | sqm |  | 488
4.02 |  | Providing and applying Tack Coat by using bituminous emulsion complying to IS: 8887 over prepared surface with all leads and lifts etc. complete as per drawings, Technical Specification Clause 501, 503 and as directed by the Engineer.
4.02 (a) |  | Over Granular surfaces treated with primer @ 0.30 kg/sqm | sqm |  | 488
4.02 (b) |  | Over Bituminous surfaces @ 0.25 kg/sqm | sqm | 1152.5 | 488
4.03 |  | Providing and Laying Bituminous Macadam using grading II with bituminous binder Grade VG30 as per drawings, Technical Specification Clause 504 and as directed by the Engineer. | Cum
4.04 |  | Providing and laying Dense Bituminous Macadam grading II with bituminous binder Grade VG30 complete as per drawings, Technical Specification Clause 507 and as directed by the Engineer. | Cum
4.05 |  | Providing and laying Dense Bituminous Macadam grading II with bituminous binder Grade VG40 complete as per drawings, Technical Specification Clause 507 and as directed by the Engineer. | Cum | 9.375 | 24.4
4.06 |  | Providing and laying Bituminous Concrete grading II with bituminous binder of Grade VG40, complete as per drawings, Technical Specification 509 or as directed by the Engineer. | Cum | 48.25 | 19.52
Sub Total
BILL NO. 06: RETAINING WALL
6.01 |  | Earthwork in excavation for construction of unlined surface drain, ditch drain, open/covered drain, foundation of toe wall, head wall, retaining wall to required line and grade complete as per drawing and Technical Specification Clause 301,304 and 309 and as directed by Engineer. | Cum
6.02 |  | Providing and constructing retaining wall/ toe wall including shoring, bracing etc.complete as per drawing, Technical Specification Sections 1000, 1500, 1600, 1700, 2100 , 2200 , 2500 and as directed by Engineer
6.02 (a) |  | PCC Grade M 15 for leveling | Cum
|  | PCC Grade M 20 for Toe wall | Cum
6.02 (b) |  | RCC Grade M 30 for Retaining wall | Cum
6.02 (c ) |  | Supplying, fitting and placing un-coated HYSD (TMT Fe 500) bar reinforcement in drain | MT
6.02 (d) |  | 100 mm dia PVC weep holes | Rm
6.02 (f) |  | Filtermedia | Cum
6.02 (g) |  | Crash barrier | Rm
6.03 |  | Stone masonry work in cement mortar 1:3 for substructure complete as per drawing and Technical Specifications | cum
6.04 |  | Plastering with cement mortar (1:3 ) on brick work in sub-structure as per Technical Specifications
6.05 |  | Providing and laying back fill material behind abutment, wing wall and return wall complete as per drawing, Technical Specification Section 300 and as directed by Engineer. | Cum
6.06 |  | Providing and laying Stone Pitching on slopes laid over prepared filter media for protection of embankment complete as per drawing and Technical Specification Sections 1400, 2500 and as directed by the Engineer. | Cum
6.07 |  | Providing and laying Filter material underneath pitching in slopes complete as per drawing, Technical Specification Section 2500 and as directed by the Engineer | Cum
6.08 |  | Turfing with sods of embankment slopes, earthen verge and other locations complete as per drawings, Technical specification clause 307 and as directed by the Engineer | sqm
6.09 |  | Geo-Composite with PCC | sqm
6.1 |  | Gabion-wall | Cum
Sub Total
BILL NO. 07: TRAFFIC SIGNS, MARKINGS AND ROAD APPURTENANCES
7.01 |  | Providing and laying of Cast in Situ Cement Concrete M 20 Kerb complete as per drawing, Technical Specification Clause 408 and as directed by the Engineer
7.01 (a) |  | Kerb without Channel (Area = 0.07 sqm/ Rm) with painting | Rm |  | 50
7.01 (a) |  | Kerb with Channel | Rm
7.02 |  | Providing and fixing of shoulder mounted sign boards of various sizes using non-metallic micro-prismatic retro-reflective sheet conforming to ASTM D4956-09 Type IV specification fixed on 4mm thick aluminium composite panels as base board with Epoxy adhesives having 0.5 mm thick aluminium on both sides supported on Mild Steel angle iron post 75 mm x 75 mm x 6 mm embedded in M-20 grade concrete foundation of size 450 mm x 450 mm x 600 mm, complete as per drawings, Additional Technical Specification A-2 and directed by Engineer.
7.02 (a) |  | SIDE ROAD - 1200 MM (Triangle) | No |  | 2
7.02 (b) |  | GAP IN MEDIAN - 1200 MM (Triangle) | No |  | 2
7.02 (c ) |  | PEDESTRIAN CROSSING - - 1200 MM (Triangle) | No |  | 2
7.02 (d) |  | SPEED BREAKER - - 1200 MM (Triangle) | No |  | 1
7.02 (e) |  | Stop Sign -1200 mm Octogonal | No |  | 1
7.02 (f) |  | Route Marker | No |  | 2
7.02 (g) |  | Merging Traffic ahead - - 1200 MM (Triangle) | No
7.02 (h) |  | Give way - 1200 mm (Triangle) | No |  | 1
7.02 (i) |  | Major Road ahead | No |  | 1
7.03 |  | Providing and installing shoulder mounted directional signages of various sizes unisg non-metallic micro prismatic retro-reflective sheet conforming to ASTM D4956-09 Type IV specification fixed on 4 mm thick aluminium composite panels as base board with Epoxy adhesives having 0.5 mm thick aluminium on both sides supported on single or two nos. M.S angles of size 75 mm x 75 mm x 6 mm embedded in M-20 grade concrete foundation of size 450 mm x 450 mm x 600 mm complete as per drawing, Additional Technical Specification A-2 and direction of the Engineer.
|  | up to 0.900 sqm area sign board | sqm
7.03 (a) |  | (i) 1200mm x 900 mm | No
7.03 (b) |  | (ii) 1200mm x 1800 mm | No |  | 3
|  | (iii) 1500mm x 900 mm | No
7.04 |  | Providing and fixing Road delineators and Hazard Marker complete as per Additional Technical Specification A-5 and as directed by the Engineer.
7.04 (a) |  | 900x300 mm Retro-Reflective Hazard marker with Keep left | No |  | 3
|  | 900x300 mm Retro-Reflective Hazard marker (Two Hazards) | No |  | 1
|  | Traffic impact attenuators | No
7.05 |  | Provide road marking with 2.5 mm thick Hot Applied Thermoplastic Compound on Bituminous Surface as per Technical Specification Clause 803 and as directed by the Engineer
7.05 (a) |  | Lane / centreline / edge marking / transverse and any other marking. | sqm
|  | (b) Directional arrows | sqm
|  | (c) Chevron marking | sqm
|  | d) Palki Marg Painting | sqm
7.06 |  | Providing and fixing Road studs/ Raised Pavement Markers of size not exceeding 105mm x 105mm and height 20mm made of polycarbonate moulded body with reflective panels having micro prismatic land on both faces and conforming to ASTM D 4280 Type H and complying to Specifications of Category A of MORTH Circular No.RW/NH/330-23/10-97- DO III Dt.11.06.1997, fixing using epoxy resin based adhesive etc. complete and as Additional Technical Specification A2 and as directed by Engineer.
7.06 (a) |  | PVC Road Studs | No |  | 120
|  | Solar power Road Studs | No

## BOQ-X 347+600
BOQ OF JUNCTION AT KM 347+600
ABSTRACT OF QUANTITIES
ITEM |  | DESCRIPTION | UNIT | Revised | Total Qty. | Rate | Amount
BILL No. 01 SITE CLEARENCE
1.01 |  | Clearing and grubbing of roadway including removal of trees upto 300 mm girth and stumps, roots of trees of any girth, left over after cutting of trees carried out by any agency including disposal etc. complete as per Technical Specification Clause 201 and as directed by the Engineer. | Ha.
1.02 |  | Dismantling of existing structures or any existing civil works on Right of Way, including disposal of unserviceable material and stacking of serviceable material with all leads and lifts etc. complete as per Technical Specification Clause 202 and as directed by the Engineer.
1.02 (a) |  | KERB | Rm
1.02 (b) |  | Lime/Plain Cement Concrete in all grades | Cum
1.02 (c) |  | Prestressed / Reinforced cement concrete in all grades | Cum
1.02 (c) |  | Guard Rails/W Beam Crash Barrier/railling/fencing | Rm
1.02 (e) |  | Ordinary KM stone | No
1.03 |  | Scrafy of Existing BT | Sqm
Sub Total
BILL No. 02 EARTHWORKS
2.01 (a) |  | Earthworks in excavation for construction of road way including hill road in all types of soils including marshy soil including disposal with all lifts and lead complete as per drawings, Technical specifications clause 301 and as directed by the Engineer. | Cum |  | 63 |  |  |  | 275
2.01 (b) |  | Earthworks in excavation for construction of road way including hill road in Soft Rock (not requiring blasting) including stacking of serviceable material and disposal of any unserviceable material with all lead and lifts, complete as per drawings, Technical specifications clause 301 and as directed by the Engineer. | Cum | [5 empty] | 250
2.01 (b) |  | Earthworks in excavation for construction of road way including hill road in Hard Rock (requiring blasting) including stacking of serviceable material and disposal of any unserviceable material with all lead and lifts, complete as per drawings, Technical specifications clause 301 and as directed by the Engineer. | Cum
2.02 |  | Construction of embankment with approved material obtained from borrow area with all lead and lifts, complete as per drawings, Technical Specification Clause 305 and as directed by the Engineer. | Cum
2.03 |  | Construction of embankment with approved material obtained from roadway cutting, drain and structures excavation with all lead and lifts, complete as per drawings, Technical Specification Clause 305 and as directed by the Engineer. | Cum
2.04 |  | Construction of subgrade with approved materials (minimum CBR 10% at 97% MDD) with all leads and lifts, complete as per drawings, Technical Specification Clause 305 and as directed by the Engineer. | Cum |  | 63 |  |  |  | 145
2.05 |  | Construction of earthen shoulders with approved materials (minimum CBR 10% at 97% MDD) with all leads and lifts, complete as per drawings, Technical Specification Clause 305 and as directed by the Engineer. | Cum |  | 45.5 |  |  |  | 150
2.06 |  | Construction of median and Island above road level with approved material brought from borrow pits, spread, sloped and compacted as per clause 407 | Cum
|  | L&R | cum
2.07 |  | Scarifying the existing bituminous road surface without disturbing the base and disposal of scarified material with all lifts and lead complete as per technical specification clause 501 and as directed by the Engineer. | sqm
2.08 |  | Providing and laying earth filling in reinforced zone per drawin, Technical Specifications. | cum
2.09 |  | Providing and laying earth filling in RE wall approaches, Technical Specifications. | cum
2.09 |  | Construction of embankment with approved material obtained from borrow area with all lead and lifts, complete as per drawings, Technical Specification Clause 305 and as directed by the Engineer. (in RE Wall). | Cum
2.1 |  | Construction of embankment with Morum conforming to table 1 of IRC: SP: 58 - 2001 obtained from coal or lignite burning thermal power stations as waste material, spread and compacted in layer of 200mm thickness each at OMC, all as specified in IRC: SP: 58-2001 and as per approved plans. (Filling in Reinforecment zone) | Cum
2.1 |  | Construction of embankment with Flyash conforming to table 1 of IRC: SP: 58 - 2001 obtained from coal or lignite burning thermal power stations as waste material, spread and compacted in layer of 200mm thickness each at OMC, all as specified in IRC: SP: 58-2001 and as per approved plans. (Filling in Reinforecment zone) | Cum
2.1 |  | Rock fill Embankment | Cum
Sub Total
BILL No. 03 SUB-BASES AND BASE COURSE
3.01 | GSB | Providing and laying Granular Sub-base with granular material in layers with all leads and lifts, complete as per drawings, Technical Specifications Clause 401 for Grading–III material (Table–400-2) and as directed by the Engineer. | Cum |  | 105
3.02 | GSB | GSB Re used | Cum
3.03 |  | Granular Shoulder | cum
|  | Granular Shoulder from dismented material | cum
3.04 |  | Providing and laying aggregate layer with all leads and lifts etc. Complete as per drawings, Technical Specification and as directed by the Engineer. | cum
3.05 |  | Providing and laying Wet Mix macadam in layers with all leads and lifts etc. Complete as per drawings, Technical Specification 406 and as directed by the Engineer. | Cum |  | 68.75
Sub Total
BILL No. 04 RIGID/BITUMINOUS COURSES - (MAIN CARRIAGEWAY, SERVICE ROAD AND ENTRY/EXIT)
4.01 |  | Providing and applying Prime Coat using bituminous emulsion @ 0.70 kg/sqm complying to IS:8887 over prepared surface of granular base with all leads and lifts etc. complete as per drawings, Technical Specifications Clause 501 & 502 and as directed by the Engineer. | sqm |  | 275
4.02 |  | Providing and applying Tack Coat by using bituminous emulsion complying to IS: 8887 over prepared surface with all leads and lifts etc. complete as per drawings, Technical Specification Clause 501, 503 and as directed by the Engineer.
4.02 (a) |  | Over Granular surfaces treated with primer @ 0.30 kg/sqm | sqm |  | 275
4.02 (b) |  | Over Bituminous surfaces @ 0.25 kg/sqm | sqm | 350 | 275
4.03 |  | Providing and Laying Bituminous Macadam using grading II with bituminous binder Grade VG30 as per drawings, Technical Specification Clause 504 and as directed by the Engineer. | Cum
4.04 |  | Providing and laying Dense Bituminous Macadam grading II with bituminous binder Grade VG30 complete as per drawings, Technical Specification Clause 507 and as directed by the Engineer. | Cum
4.05 |  | Providing and laying Dense Bituminous Macadam grading II with bituminous binder Grade VG40 complete as per drawings, Technical Specification Clause 507 and as directed by the Engineer. | Cum |  | 13.75
4.06 |  | Providing and laying Bituminous Concrete grading II with bituminous binder of Grade VG40, complete as per drawings, Technical Specification 509 or as directed by the Engineer. | Cum | 17.5 | 11
Sub Total
BILL NO. 06: RETAINING WALL
6.01 |  | Earthwork in excavation for construction of unlined surface drain, ditch drain, open/covered drain, foundation of toe wall, head wall, retaining wall to required line and grade complete as per drawing and Technical Specification Clause 301,304 and 309 and as directed by Engineer. | Cum
6.02 |  | Providing and constructing retaining wall/ toe wall including shoring, bracing etc.complete as per drawing, Technical Specification Sections 1000, 1500, 1600, 1700, 2100 , 2200 , 2500 and as directed by Engineer
6.02 (a) |  | PCC Grade M 15 for leveling | Cum
|  | PCC Grade M 20 for Toe wall | Cum
6.02 (b) |  | RCC Grade M 30 for Retaining wall | Cum
6.02 (c ) |  | Supplying, fitting and placing un-coated HYSD (TMT Fe 500) bar reinforcement in drain | MT
6.02 (d) |  | 100 mm dia PVC weep holes | Rm
6.02 (f) |  | Filtermedia | Cum
6.02 (g) |  | Crash barrier | Rm
6.03 |  | Stone masonry work in cement mortar 1:3 for substructure complete as per drawing and Technical Specifications | cum
6.04 |  | Plastering with cement mortar (1:3 ) on brick work in sub-structure as per Technical Specifications
6.05 |  | Providing and laying back fill material behind abutment, wing wall and return wall complete as per drawing, Technical Specification Section 300 and as directed by Engineer. | Cum
6.06 |  | Providing and laying Stone Pitching on slopes laid over prepared filter media for protection of embankment complete as per drawing and Technical Specification Sections 1400, 2500 and as directed by the Engineer. | Cum
6.07 |  | Providing and laying Filter material underneath pitching in slopes complete as per drawing, Technical Specification Section 2500 and as directed by the Engineer | Cum
6.08 |  | Turfing with sods of embankment slopes, earthen verge and other locations complete as per drawings, Technical specification clause 307 and as directed by the Engineer | sqm
6.09 |  | Geo-Composite with PCC | sqm
6.1 |  | Gabion-wall | Cum
Sub Total
BILL NO. 07: TRAFFIC SIGNS, MARKINGS AND ROAD APPURTENANCES
7.01 |  | Providing and laying of Cast in Situ Cement Concrete M 20 Kerb complete as per drawing, Technical Specification Clause 408 and as directed by the Engineer
7.01 (a) |  | Kerb without Channel (Area = 0.07 sqm/ Rm) with painting | Rm |  | 0
7.01 (a) |  | Kerb with Channel | Rm
7.02 |  | Providing and fixing of shoulder mounted sign boards of various sizes using non-metallic micro-prismatic retro-reflective sheet conforming to ASTM D4956-09 Type IV specification fixed on 4mm thick aluminium composite panels as base board with Epoxy adhesives having 0.5 mm thick aluminium on both sides supported on Mild Steel angle iron post 75 mm x 75 mm x 6 mm embedded in M-20 grade concrete foundation of size 450 mm x 450 mm x 600 mm, complete as per drawings, Additional Technical Specification A-2 and directed by Engineer.
7.02 (a) |  | Side Road- 1200 MM (Triangle) | No |  | 1
7.02 (b) |  | GAP IN MEDIAN - 1200 MM (Triangle) | No
7.02 (c ) |  | PEDESTRIAN CROSSING - - 1200 MM (Triangle) | No |  | 2
7.02 (d) |  | SPEED BREAKER - - 1200 MM (Triangle) | No |  | 1
7.02 (e) |  | Stop Sign -1200 mm Octogonal | No |  | 1
7.02 (f) |  | Route Marker | No |  | 1
7.02 (g) |  | Merging Traffic ahead - - 1200 MM (Triangle) | No | [5 empty] | no
7.02 (h) |  | Give way - 1200 mm (Triangle) | No |  |  |  |  | Stop Sign -1200 mm Octogonal | no
7.02 (i) |  | Major Road ahead | No |  | 1
7.03 |  | Providing and installing shoulder mounted directional signages of various sizes unisg non-metallic micro prismatic retro-reflective sheet conforming to ASTM D4956-09 Type IV specification fixed on 4 mm thick aluminium composite panels as base board with Epoxy adhesives having 0.5 mm thick aluminium on both sides supported on single or two nos. M.S angles of size 75 mm x 75 mm x 6 mm embedded in M-20 grade concrete foundation of size 450 mm x 450 mm x 600 mm complete as per drawing, Additional Technical Specification A-2 and direction of the Engineer.
|  | up to 0.900 sqm area sign board | sqm
7.03 (a) |  | (i) 1200mm x 900 mm | No
7.03 (b) |  | (ii) 1200mm x 1800 mm | No |  | 2
|  | (iii) 1500mm x 900 mm | No
7.04 |  | Providing and fixing Road delineators and Hazard Marker complete as per Additional Technical Specification A-5 and as directed by the Engineer.
7.04 (a) |  | 900x300 mm Retro-Reflective Hazard marker with Keep left | No
|  | 900x300 mm Retro-Reflective Hazard marker (Two Hazards) | No
|  | Traffic impact attenuators | No
7.05 |  | Provide road marking with 2.5 mm thick Hot Applied Thermoplastic Compound on Bituminous Surface as per Technical Specification Clause 803 and as directed by the Engineer
7.05 (a) |  | Lane / centreline / edge marking / transverse and any other marking. | sqm
|  | (b) Directional arrows | sqm
|  | (c) Chevron marking | sqm
|  | d) Palki Marg Painting | sqm
7.06 |  | Providing and fixing Road studs/ Raised Pavement Markers of size not exceeding 105mm x 105mm and height 20mm made of polycarbonate moulded body with reflective panels having micro prismatic land on both faces and conforming to ASTM D 4280 Type H and complying to Specifications of Category A of MORTH Circular No.RW/NH/330-23/10-97- DO III Dt.11.06.1997, fixing using epoxy resin based adhesive etc. complete and as Additional Technical Specification A2 and as directed by Engineer.
7.06 (a) |  | PVC Road Studs | No |  | 248
|  | Solar power Road Studs | No

## BOQ-X 356+300
BOQ OF JUNCTION AT KM 356+300
ABSTRACT OF QUANTITIES
ITEM |  | DESCRIPTION | UNIT | Revised | Total Qty. | Rate | Amount
BILL No. 01 SITE CLEARENCE
1.01 |  | Clearing and grubbing of roadway including removal of trees upto 300 mm girth and stumps, roots of trees of any girth, left over after cutting of trees carried out by any agency including disposal etc. complete as per Technical Specification Clause 201 and as directed by the Engineer. | Ha.
1.02 |  | Dismantling of existing structures or any existing civil works on Right of Way, including disposal of unserviceable material and stacking of serviceable material with all leads and lifts etc. complete as per Technical Specification Clause 202 and as directed by the Engineer.
1.02 (a) |  | KERB | Rm
1.02 (b) |  | Lime/Plain Cement Concrete in all grades | Cum
1.02 (c) |  | Prestressed / Reinforced cement concrete in all grades | Cum
1.02 (c) |  | Guard Rails/W Beam Crash Barrier/railling/fencing | Rm
1.02 (e) |  | Ordinary KM stone | No
1.03 |  | Scrafy of Existing BT | Sqm
Sub Total
BILL No. 02 EARTHWORKS
2.01 (a) |  | Earthworks in excavation for construction of road way including hill road in all types of soils including marshy soil including disposal with all lifts and lead complete as per drawings, Technical specifications clause 301 and as directed by the Engineer. | Cum |  | 63 |  |  | 74
2.01 (b) |  | Earthworks in excavation for construction of road way including hill road in Soft Rock (not requiring blasting) including stacking of serviceable material and disposal of any unserviceable material with all lead and lifts, complete as per drawings, Technical specifications clause 301 and as directed by the Engineer. | Cum |  |  |  |  | 52
2.01 (b) |  | Earthworks in excavation for construction of road way including hill road in Hard Rock (requiring blasting) including stacking of serviceable material and disposal of any unserviceable material with all lead and lifts, complete as per drawings, Technical specifications clause 301 and as directed by the Engineer. | Cum
2.02 |  | Construction of embankment with approved material obtained from borrow area with all lead and lifts, complete as per drawings, Technical Specification Clause 305 and as directed by the Engineer. | Cum
2.03 |  | Construction of embankment with approved material obtained from roadway cutting, drain and structures excavation with all lead and lifts, complete as per drawings, Technical Specification Clause 305 and as directed by the Engineer. | Cum
2.04 |  | Construction of subgrade with approved materials (minimum CBR 10% at 97% MDD) with all leads and lifts, complete as per drawings, Technical Specification Clause 305 and as directed by the Engineer. | Cum |  | 63 |  |  | 145
2.05 |  | Construction of earthen shoulders with approved materials (minimum CBR 10% at 97% MDD) with all leads and lifts, complete as per drawings, Technical Specification Clause 305 and as directed by the Engineer. | Cum |  | 18.2 |  |  | 150
2.06 |  | Construction of median and Island above road level with approved material brought from borrow pits, spread, sloped and compacted as per clause 407 | Cum
|  | L&R | cum
2.07 |  | Scarifying the existing bituminous road surface without disturbing the base and disposal of scarified material with all lifts and lead complete as per technical specification clause 501 and as directed by the Engineer. | sqm
2.08 |  | Providing and laying earth filling in reinforced zone per drawin, Technical Specifications. | cum
2.09 |  | Providing and laying earth filling in RE wall approaches, Technical Specifications. | cum
2.09 |  | Construction of embankment with approved material obtained from borrow area with all lead and lifts, complete as per drawings, Technical Specification Clause 305 and as directed by the Engineer. (in RE Wall). | Cum
2.1 |  | Construction of embankment with Morum conforming to table 1 of IRC: SP: 58 - 2001 obtained from coal or lignite burning thermal power stations as waste material, spread and compacted in layer of 200mm thickness each at OMC, all as specified in IRC: SP: 58-2001 and as per approved plans. (Filling in Reinforecment zone) | Cum
2.1 |  | Construction of embankment with Flyash conforming to table 1 of IRC: SP: 58 - 2001 obtained from coal or lignite burning thermal power stations as waste material, spread and compacted in layer of 200mm thickness each at OMC, all as specified in IRC: SP: 58-2001 and as per approved plans. (Filling in Reinforecment zone) | Cum
2.1 |  | Rock fill Embankment | Cum
Sub Total
BILL No. 03 SUB-BASES AND BASE COURSE
3.01 | GSB | Providing and laying Granular Sub-base with granular material in layers with all leads and lifts, complete as per drawings, Technical Specifications Clause 401 for Grading–III material (Table–400-2) and as directed by the Engineer. | Cum |  | 25.2
3.02 | GSB | GSB Re used | Cum
3.03 |  | Granular Shoulder | cum
|  | Granular Shoulder from dismented material | cum
3.04 |  | Providing and laying aggregate layer with all leads and lifts etc. Complete as per drawings, Technical Specification and as directed by the Engineer. | cum
3.05 |  | Providing and laying Wet Mix macadam in layers with all leads and lifts etc. Complete as per drawings, Technical Specification 406 and as directed by the Engineer. | Cum |  | 18.75
Sub Total
BILL No. 04 RIGID/BITUMINOUS COURSES - (MAIN CARRIAGEWAY, SERVICE ROAD AND ENTRY/EXIT)
4.01 |  | Providing and applying Prime Coat using bituminous emulsion @ 0.70 kg/sqm complying to IS:8887 over prepared surface of granular base with all leads and lifts etc. complete as per drawings, Technical Specifications Clause 501 & 502 and as directed by the Engineer. | sqm |  | 75
4.02 |  | Providing and applying Tack Coat by using bituminous emulsion complying to IS: 8887 over prepared surface with all leads and lifts etc. complete as per drawings, Technical Specification Clause 501, 503 and as directed by the Engineer.
4.02 (a) |  | Over Granular surfaces treated with primer @ 0.30 kg/sqm | sqm |  | 75
4.02 (b) |  | Over Bituminous surfaces @ 0.25 kg/sqm | sqm | 1152.5 | 75
4.03 |  | Providing and Laying Bituminous Macadam using grading II with bituminous binder Grade VG30 as per drawings, Technical Specification Clause 504 and as directed by the Engineer. | Cum
4.04 |  | Providing and laying Dense Bituminous Macadam grading II with bituminous binder Grade VG30 complete as per drawings, Technical Specification Clause 507 and as directed by the Engineer. | Cum
4.05 |  | Providing and laying Dense Bituminous Macadam grading II with bituminous binder Grade VG40 complete as per drawings, Technical Specification Clause 507 and as directed by the Engineer. | Cum | 9.375 | 3.75
4.06 |  | Providing and laying Bituminous Concrete grading II with bituminous binder of Grade VG40, complete as per drawings, Technical Specification 509 or as directed by the Engineer. | Cum | 48.25 | 3
Sub Total
BILL NO. 06: RETAINING WALL
6.01 |  | Earthwork in excavation for construction of unlined surface drain, ditch drain, open/covered drain, foundation of toe wall, head wall, retaining wall to required line and grade complete as per drawing and Technical Specification Clause 301,304 and 309 and as directed by Engineer. | Cum
6.02 |  | Providing and constructing retaining wall/ toe wall including shoring, bracing etc.complete as per drawing, Technical Specification Sections 1000, 1500, 1600, 1700, 2100 , 2200 , 2500 and as directed by Engineer
6.02 (a) |  | PCC Grade M 15 for leveling | Cum
|  | PCC Grade M 20 for Toe wall | Cum
6.02 (b) |  | RCC Grade M 30 for Retaining wall | Cum
6.02 (c ) |  | Supplying, fitting and placing un-coated HYSD (TMT Fe 500) bar reinforcement in drain | MT
6.02 (d) |  | 100 mm dia PVC weep holes | Rm
6.02 (f) |  | Filtermedia | Cum
6.02 (g) |  | Crash barrier | Rm
6.03 |  | Stone masonry work in cement mortar 1:3 for substructure complete as per drawing and Technical Specifications | cum
6.04 |  | Plastering with cement mortar (1:3 ) on brick work in sub-structure as per Technical Specifications
6.05 |  | Providing and laying back fill material behind abutment, wing wall and return wall complete as per drawing, Technical Specification Section 300 and as directed by Engineer. | Cum
6.06 |  | Providing and laying Stone Pitching on slopes laid over prepared filter media for protection of embankment complete as per drawing and Technical Specification Sections 1400, 2500 and as directed by the Engineer. | Cum
6.07 |  | Providing and laying Filter material underneath pitching in slopes complete as per drawing, Technical Specification Section 2500 and as directed by the Engineer | Cum
6.08 |  | Turfing with sods of embankment slopes, earthen verge and other locations complete as per drawings, Technical specification clause 307 and as directed by the Engineer | sqm
6.09 |  | Geo-Composite with PCC | sqm
6.1 |  | Gabion-wall | Cum
Sub Total
BILL NO. 07: TRAFFIC SIGNS, MARKINGS AND ROAD APPURTENANCES
7.01 |  | Providing and laying of Cast in Situ Cement Concrete M 20 Kerb complete as per drawing, Technical Specification Clause 408 and as directed by the Engineer
7.01 (a) |  | Kerb without Channel (Area = 0.07 sqm/ Rm) with painting | Rm |  | 0
7.01 (a) |  | Kerb with Channel | Rm
7.02 |  | Providing and fixing of shoulder mounted sign boards of various sizes using non-metallic micro-prismatic retro-reflective sheet conforming to ASTM D4956-09 Type IV specification fixed on 4mm thick aluminium composite panels as base board with Epoxy adhesives having 0.5 mm thick aluminium on both sides supported on Mild Steel angle iron post 75 mm x 75 mm x 6 mm embedded in M-20 grade concrete foundation of size 450 mm x 450 mm x 600 mm, complete as per drawings, Additional Technical Specification A-2 and directed by Engineer.
7.02 (a) |  | Y Xn - 1200 MM (Triangle) | No |  | 2
7.02 (b) |  | GAP IN MEDIAN - 1200 MM (Triangle) | No |  | 2
7.02 (c ) |  | PEDESTRIAN CROSSING - - 1200 MM (Triangle) | No |  | 2
7.02 (d) |  | SPEED BREAKER - - 1200 MM (Triangle) | No |  | 1
7.02 (e) |  | Stop Sign -1200 mm Octogonal | No |  | 1
7.02 (f) |  | Route Marker | No |  | 2
7.02 (g) |  | Merging Traffic ahead - - 1200 MM (Triangle) | No
7.02 (h) |  | Give way - 1200 mm (Triangle) | No
7.02 (i) |  | Major Road ahead | No |  | 1
7.03 |  | Providing and installing shoulder mounted directional signages of various sizes unisg non-metallic micro prismatic retro-reflective sheet conforming to ASTM D4956-09 Type IV specification fixed on 4 mm thick aluminium composite panels as base board with Epoxy adhesives having 0.5 mm thick aluminium on both sides supported on single or two nos. M.S angles of size 75 mm x 75 mm x 6 mm embedded in M-20 grade concrete foundation of size 450 mm x 450 mm x 600 mm complete as per drawing, Additional Technical Specification A-2 and direction of the Engineer.
|  | up to 0.900 sqm area sign board | sqm
7.03 (a) |  | (i) 1200mm x 900 mm | No
7.03 (b) |  | (ii) 1200mm x 1800 mm | No |  | 3
|  | (iii) 1500mm x 900 mm | No
7.04 |  | Providing and fixing Road delineators and Hazard Marker complete as per Additional Technical Specification A-5 and as directed by the Engineer.
7.04 (a) |  | 900x300 mm Retro-Reflective Hazard marker with Keep left | No
|  | 900x300 mm Retro-Reflective Hazard marker (Two Hazards) | No |  | 2
|  | Traffic impact attenuators | No
7.05 |  | Provide road marking with 2.5 mm thick Hot Applied Thermoplastic Compound on Bituminous Surface as per Technical Specification Clause 803 and as directed by the Engineer
7.05 (a) |  | Lane / centreline / edge marking / transverse and any other marking. | sqm
|  | (b) Directional arrows | sqm
|  | (c) Chevron marking | sqm
|  | d) Palki Marg Painting | sqm
7.06 |  | Providing and fixing Road studs/ Raised Pavement Markers of size not exceeding 105mm x 105mm and height 20mm made of polycarbonate moulded body with reflective panels having micro prismatic land on both faces and conforming to ASTM D 4280 Type H and complying to Specifications of Category A of MORTH Circular No.RW/NH/330-23/10-97- DO III Dt.11.06.1997, fixing using epoxy resin based adhesive etc. complete and as Additional Technical Specification A2 and as directed by Engineer.
7.06 (a) |  | PVC Road Studs | No |  | 360
|  | Solar power Road Studs | No

## BOQ-Xn 360+550
BOQ OF JUNCTION AT KM 360+550
ABSTRACT OF QUANTITIES
ITEM |  | DESCRIPTION | UNIT |  | Total Qty. | Rate | Amount
BILL No. 01 SITE CLEARENCE
1.01 |  | Clearing and grubbing of roadway including removal of trees upto 300 mm girth and stumps, roots of trees of any girth, left over after cutting of trees carried out by any agency including disposal etc. complete as per Technical Specification Clause 201 and as directed by the Engineer. | Ha.
1.02 |  | Dismantling of existing structures or any existing civil works on Right of Way, including disposal of unserviceable material and stacking of serviceable material with all leads and lifts etc. complete as per Technical Specification Clause 202 and as directed by the Engineer.
1.02 (a) |  | KERB | Rm
1.02 (b) |  | Lime/Plain Cement Concrete in all grades | Cum
1.02 (c) |  | Prestressed / Reinforced cement concrete in all grades | Cum
1.02 (c) |  | Guard Rails/W Beam Crash Barrier/railling/fencing | Rm
1.02 (e) |  | Ordinary KM stone | No
1.02 (f) |  | Hectometre Stone/Guard stone | No
Sub Total
BILL No. 02 EARTHWORKS
2.01 (a) |  | Earthworks in excavation for construction of road way including hill road in all types of soils including marshy soil including disposal with all lifts and lead complete as per drawings, Technical specifications clause 301 and as directed by the Engineer. | Cum
2.01 (b) |  | Earthworks in excavation for construction of road way including hill road in Soft Rock (not requiring blasting) including stacking of serviceable material and disposal of any unserviceable material with all lead and lifts, complete as per drawings, Technical specifications clause 301 and as directed by the Engineer. | Cum
2.01 (b) |  | Earthworks in excavation for construction of road way including hill road in Hard Rock (requiring blasting) including stacking of serviceable material and disposal of any unserviceable material with all lead and lifts, complete as per drawings, Technical specifications clause 301 and as directed by the Engineer. | Cum
2.02 |  | Construction of embankment with approved material obtained from borrow area with all lead and lifts, complete as per drawings, Technical Specification Clause 305 and as directed by the Engineer. | Cum
2.03 |  | Construction of embankment with approved material obtained from roadway cutting, drain and structures excavation with all lead and lifts, complete as per drawings, Technical Specification Clause 305 and as directed by the Engineer. | Cum
2.04 |  | Construction of subgrade with approved materials (minimum CBR 10% at 97% MDD) with all leads and lifts, complete as per drawings, Technical Specification Clause 305 and as directed by the Engineer. | Cum
2.05 |  | Construction of earthen shoulders with approved materials (minimum CBR 10% at 97% MDD) with all leads and lifts, complete as per drawings, Technical Specification Clause 305 and as directed by the Engineer. | Cum
2.06 |  | Construction of median and Island above road level with approved material brought from borrow pits, spread, sloped and compacted as per clause 407 | Cum
|  | L&R | cum
2.07 |  | Scarifying the existing bituminous road surface without disturbing the base and disposal of scarified material with all lifts and lead complete as per technical specification clause 501 and as directed by the Engineer. | sqm
2.08 |  | Providing and laying earth filling in reinforced zone per drawin, Technical Specifications. | cum
2.09 |  | Providing and laying earth filling in RE wall approaches, Technical Specifications. | cum
2.09 |  | Construction of embankment with approved material obtained from borrow area with all lead and lifts, complete as per drawings, Technical Specification Clause 305 and as directed by the Engineer. (in RE Wall). | Cum
2.1 |  | Construction of embankment with Morum conforming to table 1 of IRC: SP: 58 - 2001 obtained from coal or lignite burning thermal power stations as waste material, spread and compacted in layer of 200mm thickness each at OMC, all as specified in IRC: SP: 58-2001 and as per approved plans. (Filling in Reinforecment zone) | Cum
2.1 |  | Construction of embankment with Flyash conforming to table 1 of IRC: SP: 58 - 2001 obtained from coal or lignite burning thermal power stations as waste material, spread and compacted in layer of 200mm thickness each at OMC, all as specified in IRC: SP: 58-2001 and as per approved plans. (Filling in Reinforecment zone) | Cum
2.1 |  | Rock fill Embankment | Cum
Sub Total
BILL No. 03 SUB-BASES AND BASE COURSE
3.01 | GSB | Providing and laying Granular Sub-base with granular material in layers with all leads and lifts, complete as per drawings, Technical Specifications Clause 401 for Grading–III material (Table–400-2) and as directed by the Engineer. | Cum
3.02 | GSB | GSB Re used | Cum
3.03 |  | Granular Shoulder | cum
|  | Granular Shoulder from dismented material | cum
3.04 |  | Providing and laying aggregate layer with all leads and lifts etc. Complete as per drawings, Technical Specification and as directed by the Engineer. | cum
3.05 |  | Providing and laying Wet Mix macadam in layers with all leads and lifts etc. Complete as per drawings, Technical Specification 406 and as directed by the Engineer. | Cum
Sub Total
BILL No. 04 RIGID/BITUMINOUS COURSES - (MAIN CARRIAGEWAY, SERVICE ROAD AND ENTRY/EXIT)
4.01 |  | Providing and applying Prime Coat using bituminous emulsion @ 0.70 kg/sqm complying to IS:8887 over prepared surface of granular base with all leads and lifts etc. complete as per drawings, Technical Specifications Clause 501 & 502 and as directed by the Engineer. | sqm
4.02 |  | Providing and applying Tack Coat by using bituminous emulsion complying to IS: 8887 over prepared surface with all leads and lifts etc. complete as per drawings, Technical Specification Clause 501, 503 and as directed by the Engineer.
4.02 (a) |  | Over Granular surfaces treated with primer @ 0.30 kg/sqm | sqm
4.02 (b) |  | Over Bituminous surfaces @ 0.25 kg/sqm | sqm | 1830
4.03 |  | Providing and Laying Bituminous Macadam using grading II with bituminous binder Grade VG30 as per drawings, Technical Specification Clause 504 and as directed by the Engineer. | Cum
4.04 |  | Providing and laying Dense Bituminous Macadam grading II with bituminous binder Grade VG30 complete as per drawings, Technical Specification Clause 507 and as directed by the Engineer. | Cum
4.05 |  | Providing and laying Dense Bituminous Macadam grading II with bituminous binder Grade VG40 complete as per drawings, Technical Specification Clause 507 and as directed by the Engineer. | Cum | 10.5
4.06 |  | Providing and laying Bituminous Concrete grading II with bituminous binder of Grade VG40, complete as per drawings, Technical Specification 509 or as directed by the Engineer. | Cum | 81
Sub Total
BILL NO. 06: RETAINING WALL
6.01 |  | Earthwork in excavation for construction of unlined surface drain, ditch drain, open/covered drain, foundation of toe wall, head wall, retaining wall to required line and grade complete as per drawing and Technical Specification Clause 301,304 and 309 and as directed by Engineer. | Cum
6.02 |  | Providing and constructing retaining wall/ toe wall including shoring, bracing etc.complete as per drawing, Technical Specification Sections 1000, 1500, 1600, 1700, 2100 , 2200 , 2500 and as directed by Engineer
6.02 (a) |  | PCC Grade M 15 for leveling | Cum
|  | PCC Grade M 20 for Toe wall | Cum
6.02 (b) |  | RCC Grade M 30 for Retaining wall | Cum
6.02 (c ) |  | Supplying, fitting and placing un-coated HYSD (TMT Fe 500) bar reinforcement in drain | MT
6.02 (d) |  | 100 mm dia PVC weep holes | Rm
6.02 (f) |  | Filtermedia | Cum
6.02 (g) |  | Crash barrier | Rm
6.03 |  | Stone masonry work in cement mortar 1:3 for substructure complete as per drawing and Technical Specifications | cum
6.04 |  | Plastering with cement mortar (1:3 ) on brick work in sub-structure as per Technical Specifications
6.05 |  | Providing and laying back fill material behind abutment, wing wall and return wall complete as per drawing, Technical Specification Section 300 and as directed by Engineer. | Cum
6.06 |  | Providing and laying Stone Pitching on slopes laid over prepared filter media for protection of embankment complete as per drawing and Technical Specification Sections 1400, 2500 and as directed by the Engineer. | Cum
6.07 |  | Providing and laying Filter material underneath pitching in slopes complete as per drawing, Technical Specification Section 2500 and as directed by the Engineer | Cum
6.08 |  | Turfing with sods of embankment slopes, earthen verge and other locations complete as per drawings, Technical specification clause 307 and as directed by the Engineer | sqm
6.09 |  | Geo-Composite with PCC | sqm
6.1 |  | Gabion-wall | Cum
Sub Total
BILL NO. 07: TRAFFIC SIGNS, MARKINGS AND ROAD APPURTENANCES
7.01 |  | Providing and laying of Cast in Situ Cement Concrete M 20 Kerb complete as per drawing, Technical Specification Clause 408 and as directed by the Engineer
7.01 (a) |  | Kerb without Channel (Area = 0.07 sqm/ Rm) with painting | Rm |  | 0
7.01 (a) |  | Kerb with Channel | Rm
7.02 |  | Providing and fixing of shoulder mounted sign boards of various sizes using non-metallic micro-prismatic retro-reflective sheet conforming to ASTM D4956-09 Type IV specification fixed on 4mm thick aluminium composite panels as base board with Epoxy adhesives having 0.5 mm thick aluminium on both sides supported on Mild Steel angle iron post 75 mm x 75 mm x 6 mm embedded in M-20 grade concrete foundation of size 450 mm x 450 mm x 600 mm, complete as per drawings, Additional Technical Specification A-2 and directed by Engineer.
7.02 (a) |  | Y-INTERSECTION - 1200 MM (Triangle) | No |  | 1
7.02 (b) |  | GAP IN MEDIAN - 1200 MM (Triangle) | No
7.02 (c ) |  | PEDESTRIAN CROSSING - - 1200 MM (Triangle) | No |  | 4
7.02 (d) |  | SPEED BREAKER - - 1200 MM (Triangle) | No |  | 2
7.02 (e) |  | Stop Sign -1200 mm Octogonal | No |  | 2
7.02 (f) |  | Route Marker | No |  | 2
7.02 (g) |  | Merging Traffic ahead - - 1200 MM (Triangle) | No
7.02 (h) |  | Give way - 1200 mm (Triangle) | No
7.02 (i) |  | Major Road ahead | No |  | 2
7.03 |  | Providing and installing shoulder mounted directional signages of various sizes unisg non-metallic micro prismatic retro-reflective sheet conforming to ASTM D4956-09 Type IV specification fixed on 4 mm thick aluminium composite panels as base board with Epoxy adhesives having 0.5 mm thick aluminium on both sides supported on single or two nos. M.S angles of size 75 mm x 75 mm x 6 mm embedded in M-20 grade concrete foundation of size 450 mm x 450 mm x 600 mm complete as per drawing, Additional Technical Specification A-2 and direction of the Engineer.
|  | up to 0.900 sqm area sign board | sqm
7.03 (a) |  | (i) 1200mm x 900 mm | No
7.03 (b) |  | (ii) 1200mm x 1800 mm | No |  | 3
|  | (iii) 1500mm x 900 mm | No
7.04 |  | Providing and fixing Road delineators and Hazard Marker complete as per Additional Technical Specification A-5 and as directed by the Engineer.
7.04 (a) |  | 900x300 mm Retro-Reflective Hazard marker with Keep left | No
|  | 900x300 mm Retro-Reflective Hazard marker (Two Hazards) | No |  | 1
|  | Traffic impact attenuators | No
7.05 |  | Provide road marking with 2.5 mm thick Hot Applied Thermoplastic Compound on Bituminous Surface as per Technical Specification Clause 803 and as directed by the Engineer
7.05 (a) |  | Lane / centreline / edge marking / transverse and any other marking. | sqm
|  | (b) Directional arrows | sqm
|  | (c) Chevron marking | sqm
|  | d) Palki Marg Painting | sqm
7.06 |  | Providing and fixing Road studs/ Raised Pavement Markers of size not exceeding 105mm x 105mm and height 20mm made of polycarbonate moulded body with reflective panels having micro prismatic land on both faces and conforming to ASTM D 4280 Type H and complying to Specifications of Category A of MORTH Circular No.RW/NH/330-23/10-97- DO III Dt.11.06.1997, fixing using epoxy resin based adhesive etc. complete and as Additional Technical Specification A2 and as directed by Engineer.
7.06 (a) |  | PVC Road Studs | No |  | 336
|  | Solar power Road Studs | No

## BOQ-X 373+950
BOQ OF JUNCTION AT KM 373+950
ABSTRACT OF QUANTITIES
ITEM |  | DESCRIPTION | UNIT | Revised | Total Qty. | Rate | Amount
BILL No. 01 SITE CLEARENCE
1.01 |  | Clearing and grubbing of roadway including removal of trees upto 300 mm girth and stumps, roots of trees of any girth, left over after cutting of trees carried out by any agency including disposal etc. complete as per Technical Specification Clause 201 and as directed by the Engineer. | Ha.
1.02 |  | Dismantling of existing structures or any existing civil works on Right of Way, including disposal of unserviceable material and stacking of serviceable material with all leads and lifts etc. complete as per Technical Specification Clause 202 and as directed by the Engineer.
1.02 (a) |  | KERB | Rm
1.02 (b) |  | Lime/Plain Cement Concrete in all grades | Cum
1.02 (c) |  | Prestressed / Reinforced cement concrete in all grades | Cum
1.02 (c) |  | Guard Rails/W Beam Crash Barrier/railling/fencing | Rm
1.02 (e) |  | Ordinary KM stone | No
1.03 |  | Scrafy of Existing BT | Sqm
Sub Total
BILL No. 02 EARTHWORKS
2.01 (a) |  | Earthworks in excavation for construction of road way including hill road in all types of soils including marshy soil including disposal with all lifts and lead complete as per drawings, Technical specifications clause 301 and as directed by the Engineer. | Cum |  |  |  |  | 1182 | 650 | 532
2.01 (b) |  | Earthworks in excavation for construction of road way including hill road in Soft Rock (not requiring blasting) including stacking of serviceable material and disposal of any unserviceable material with all lead and lifts, complete as per drawings, Technical specifications clause 301 and as directed by the Engineer. | Cum |  |  |  |  | 420
2.01 (b) |  | Earthworks in excavation for construction of road way including hill road in Hard Rock (requiring blasting) including stacking of serviceable material and disposal of any unserviceable material with all lead and lifts, complete as per drawings, Technical specifications clause 301 and as directed by the Engineer. | Cum | [5 empty] | 762
2.02 |  | Construction of embankment with approved material obtained from borrow area with all lead and lifts, complete as per drawings, Technical Specification Clause 305 and as directed by the Engineer. | Cum |  | 798
2.03 |  | Construction of embankment with approved material obtained from roadway cutting, drain and structures excavation with all lead and lifts, complete as per drawings, Technical Specification Clause 305 and as directed by the Engineer. | Cum
2.04 |  | Construction of subgrade with approved materials (minimum CBR 10% at 97% MDD) with all leads and lifts, complete as per drawings, Technical Specification Clause 305 and as directed by the Engineer. | Cum |  | 591 |  |  | 145
2.05 |  | Construction of earthen shoulders with approved materials (minimum CBR 10% at 97% MDD) with all leads and lifts, complete as per drawings, Technical Specification Clause 305 and as directed by the Engineer. | Cum |  | 147 |  |  | 150
2.06 |  | Construction of median and Island above road level with approved material brought from borrow pits, spread, sloped and compacted as per clause 407 | Cum |  | 42
|  | L&R | cum
2.07 |  | Scarifying the existing bituminous road surface without disturbing the base and disposal of scarified material with all lifts and lead complete as per technical specification clause 501 and as directed by the Engineer. | sqm
2.08 |  | Providing and laying earth filling in reinforced zone per drawin, Technical Specifications. | cum
2.09 |  | Providing and laying earth filling in RE wall approaches, Technical Specifications. | cum
2.09 |  | Construction of embankment with approved material obtained from borrow area with all lead and lifts, complete as per drawings, Technical Specification Clause 305 and as directed by the Engineer. (in RE Wall). | Cum
2.1 |  | Construction of embankment with Morum conforming to table 1 of IRC: SP: 58 - 2001 obtained from coal or lignite burning thermal power stations as waste material, spread and compacted in layer of 200mm thickness each at OMC, all as specified in IRC: SP: 58-2001 and as per approved plans. (Filling in Reinforecment zone) | Cum
2.1 |  | Construction of embankment with Flyash conforming to table 1 of IRC: SP: 58 - 2001 obtained from coal or lignite burning thermal power stations as waste material, spread and compacted in layer of 200mm thickness each at OMC, all as specified in IRC: SP: 58-2001 and as per approved plans. (Filling in Reinforecment zone) | Cum
2.1 |  | Rock fill Embankment | Cum
Sub Total
BILL No. 03 SUB-BASES AND BASE COURSE
3.01 | GSB | Providing and laying Granular Sub-base with granular material in layers with all leads and lifts, complete as per drawings, Technical Specifications Clause 401 for Grading–III material (Table–400-2) and as directed by the Engineer. | Cum |  | 236.4
3.02 | GSB | GSB Re used | Cum
3.03 |  | Granular Shoulder | cum
|  | Granular Shoulder from dismented material | cum
3.04 |  | Providing and laying aggregate layer with all leads and lifts etc. Complete as per drawings, Technical Specification and as directed by the Engineer. | cum
3.05 |  | Providing and laying Wet Mix macadam in layers with all leads and lifts etc. Complete as per drawings, Technical Specification 406 and as directed by the Engineer. | Cum |  | 190.5
Sub Total
BILL No. 04 RIGID/BITUMINOUS COURSES - (MAIN CARRIAGEWAY, SERVICE ROAD AND ENTRY/EXIT)
4.01 |  | Providing and applying Prime Coat using bituminous emulsion @ 0.70 kg/sqm complying to IS:8887 over prepared surface of granular base with all leads and lifts etc. complete as per drawings, Technical Specifications Clause 501 & 502 and as directed by the Engineer. | sqm |  | 762
4.02 |  | Providing and applying Tack Coat by using bituminous emulsion complying to IS: 8887 over prepared surface with all leads and lifts etc. complete as per drawings, Technical Specification Clause 501, 503 and as directed by the Engineer.
4.02 (a) |  | Over Granular surfaces treated with primer @ 0.30 kg/sqm | sqm |  | 762
4.02 (b) |  | Over Bituminous surfaces @ 0.25 kg/sqm | sqm | 1290 | 762
4.03 |  | Providing and Laying Bituminous Macadam using grading II with bituminous binder Grade VG30 as per drawings, Technical Specification Clause 504 and as directed by the Engineer. | Cum
4.04 |  | Providing and laying Dense Bituminous Macadam grading II with bituminous binder Grade VG30 complete as per drawings, Technical Specification Clause 507 and as directed by the Engineer. | Cum
4.05 |  | Providing and laying Dense Bituminous Macadam grading II with bituminous binder Grade VG40 complete as per drawings, Technical Specification Clause 507 and as directed by the Engineer. | Cum | 15 | 38.1
4.06 |  | Providing and laying Bituminous Concrete grading II with bituminous binder of Grade VG40, complete as per drawings, Technical Specification 509 or as directed by the Engineer. | Cum | 49.5 | 30.48
Sub Total
BILL NO. 06: RETAINING WALL
6.01 |  | Earthwork in excavation for construction of unlined surface drain, ditch drain, open/covered drain, foundation of toe wall, head wall, retaining wall to required line and grade complete as per drawing and Technical Specification Clause 301,304 and 309 and as directed by Engineer. | Cum
6.02 |  | Providing and constructing retaining wall/ toe wall including shoring, bracing etc.complete as per drawing, Technical Specification Sections 1000, 1500, 1600, 1700, 2100 , 2200 , 2500 and as directed by Engineer
6.02 (a) |  | PCC Grade M 15 for leveling | Cum
|  | PCC Grade M 20 for Toe wall | Cum
6.02 (b) |  | RCC Grade M 30 for Retaining wall | Cum
6.02 (c ) |  | Supplying, fitting and placing un-coated HYSD (TMT Fe 500) bar reinforcement in drain | MT
6.02 (d) |  | 100 mm dia PVC weep holes | Rm
6.02 (f) |  | Filtermedia | Cum
6.02 (g) |  | Crash barrier | Rm
6.03 |  | Stone masonry work in cement mortar 1:3 for substructure complete as per drawing and Technical Specifications | cum
6.04 |  | Plastering with cement mortar (1:3 ) on brick work in sub-structure as per Technical Specifications
6.05 |  | Providing and laying back fill material behind abutment, wing wall and return wall complete as per drawing, Technical Specification Section 300 and as directed by Engineer. | Cum
6.06 |  | Providing and laying Stone Pitching on slopes laid over prepared filter media for protection of embankment complete as per drawing and Technical Specification Sections 1400, 2500 and as directed by the Engineer. | Cum
6.07 |  | Providing and laying Filter material underneath pitching in slopes complete as per drawing, Technical Specification Section 2500 and as directed by the Engineer | Cum
6.08 |  | Turfing with sods of embankment slopes, earthen verge and other locations complete as per drawings, Technical specification clause 307 and as directed by the Engineer | sqm
6.09 |  | Geo-Composite with PCC | sqm
6.1 |  | Gabion-wall | Cum
Sub Total
BILL NO. 07: TRAFFIC SIGNS, MARKINGS AND ROAD APPURTENANCES
7.01 |  | Providing and laying of Cast in Situ Cement Concrete M 20 Kerb complete as per drawing, Technical Specification Clause 408 and as directed by the Engineer
7.01 (a) |  | Kerb without Channel (Area = 0.07 sqm/ Rm) with painting | Rm |  | 55
7.01 (a) |  | Kerb with Channel | Rm
7.02 |  | Providing and fixing of shoulder mounted sign boards of various sizes using non-metallic micro-prismatic retro-reflective sheet conforming to ASTM D4956-09 Type IV specification fixed on 4mm thick aluminium composite panels as base board with Epoxy adhesives having 0.5 mm thick aluminium on both sides supported on Mild Steel angle iron post 75 mm x 75 mm x 6 mm embedded in M-20 grade concrete foundation of size 450 mm x 450 mm x 600 mm, complete as per drawings, Additional Technical Specification A-2 and directed by Engineer.
7.02 (a) |  | Y Xn - 1200 MM (Triangle) | No |  | 1
7.02 (b) |  | GAP IN MEDIAN - 1200 MM (Triangle) | No |  | 2
7.02 (c ) |  | PEDESTRIAN CROSSING - - 1200 MM (Triangle) | No |  | 2
7.02 (d) |  | SPEED BREAKER - - 1200 MM (Triangle) | No |  | 1
7.02 (e) |  | Stop Sign -1200 mm Octogonal | No
7.02 (f) |  | Route Marker | No |  | 2
7.02 (g) |  | Merging Traffic ahead - - 1200 MM (Triangle) | No
7.02 (h) |  | Give way - 1200 mm (Triangle) | No |  | 1
7.02 (i) |  | Major Road ahead | No |  | 1
7.03 |  | Providing and installing shoulder mounted directional signages of various sizes unisg non-metallic micro prismatic retro-reflective sheet conforming to ASTM D4956-09 Type IV specification fixed on 4 mm thick aluminium composite panels as base board with Epoxy adhesives having 0.5 mm thick aluminium on both sides supported on single or two nos. M.S angles of size 75 mm x 75 mm x 6 mm embedded in M-20 grade concrete foundation of size 450 mm x 450 mm x 600 mm complete as per drawing, Additional Technical Specification A-2 and direction of the Engineer.
|  | up to 0.900 sqm area sign board | sqm
7.03 (a) |  | (i) 1200mm x 900 mm | No
7.03 (b) |  | (ii) 1200mm x 1800 mm | No |  | 2
|  | (iii) 1500mm x 900 mm | No
7.04 |  | Providing and fixing Road delineators and Hazard Marker complete as per Additional Technical Specification A-5 and as directed by the Engineer.
7.04 (a) |  | 900x300 mm Retro-Reflective Hazard marker with Keep left | No |  | 3
|  | 900x300 mm Retro-Reflective Hazard marker (Two Hazards) | No |  | 1
|  | Traffic impact attenuators | No
7.05 |  | Provide road marking with 2.5 mm thick Hot Applied Thermoplastic Compound on Bituminous Surface as per Technical Specification Clause 803 and as directed by the Engineer
7.05 (a) |  | Lane / centreline / edge marking / transverse and any other marking. | sqm
|  | (b) Directional arrows | sqm
|  | (c) Chevron marking | sqm
|  | d) Palki Marg Painting | sqm
7.06 |  | Providing and fixing Road studs/ Raised Pavement Markers of size not exceeding 105mm x 105mm and height 20mm made of polycarbonate moulded body with reflective panels having micro prismatic land on both faces and conforming to ASTM D 4280 Type H and complying to Specifications of Category A of MORTH Circular No.RW/NH/330-23/10-97- DO III Dt.11.06.1997, fixing using epoxy resin based adhesive etc. complete and as Additional Technical Specification A2 and as directed by Engineer.
7.06 (a) |  | PVC Road Studs | No |  | 208
|  | Solar power Road Studs | No

## BOQ-Xn 380+000
BOQ OF JUNCTION AT KM 380+080
ABSTRACT OF QUANTITIES
ITEM |  | DESCRIPTION | UNIT | Total Qty. | Rate | Amount
BILL No. 01 SITE CLEARENCE
1.01 |  | Clearing and grubbing of roadway including removal of trees upto 300 mm girth and stumps, roots of trees of any girth, left over after cutting of trees carried out by any agency including disposal etc. complete as per Technical Specification Clause 201 and as directed by the Engineer. | Ha.
1.02 |  | Dismantling of existing structures or any existing civil works on Right of Way, including disposal of unserviceable material and stacking of serviceable material with all leads and lifts etc. complete as per Technical Specification Clause 202 and as directed by the Engineer.
1.02 (a) |  | KERB | Rm
1.02 (b) |  | Lime/Plain Cement Concrete in all grades | Cum
1.02 (c) |  | Prestressed / Reinforced cement concrete in all grades | Cum
1.02 (c) |  | Guard Rails/W Beam Crash Barrier/railling/fencing | Rm
1.02 (e) |  | Ordinary KM stone | No
1.02 (f) |  | Hectometre Stone/Guard stone | No
Sub Total
BILL No. 02 EARTHWORKS
2.01 (a) |  | Earthworks in excavation for construction of road way including hill road in all types of soils including marshy soil including disposal with all lifts and lead complete as per drawings, Technical specifications clause 301 and as directed by the Engineer. | Cum
2.01 (b) |  | Earthworks in excavation for construction of road way including hill road in Soft Rock (not requiring blasting) including stacking of serviceable material and disposal of any unserviceable material with all lead and lifts, complete as per drawings, Technical specifications clause 301 and as directed by the Engineer. | Cum
2.01 (b) |  | Earthworks in excavation for construction of road way including hill road in Hard Rock (requiring blasting) including stacking of serviceable material and disposal of any unserviceable material with all lead and lifts, complete as per drawings, Technical specifications clause 301 and as directed by the Engineer. | Cum
2.02 |  | Construction of embankment with approved material obtained from borrow area with all lead and lifts, complete as per drawings, Technical Specification Clause 305 and as directed by the Engineer. | Cum
2.03 |  | Construction of embankment with approved material obtained from roadway cutting, drain and structures excavation with all lead and lifts, complete as per drawings, Technical Specification Clause 305 and as directed by the Engineer. | Cum
2.04 |  | Construction of subgrade with approved materials (minimum CBR 10% at 97% MDD) with all leads and lifts, complete as per drawings, Technical Specification Clause 305 and as directed by the Engineer. | Cum
2.05 |  | Construction of earthen shoulders with approved materials (minimum CBR 10% at 97% MDD) with all leads and lifts, complete as per drawings, Technical Specification Clause 305 and as directed by the Engineer. | Cum
2.06 |  | Construction of median and Island above road level with approved material brought from borrow pits, spread, sloped and compacted as per clause 407 | Cum
|  | L&R | cum
2.07 |  | Scarifying the existing bituminous road surface without disturbing the base and disposal of scarified material with all lifts and lead complete as per technical specification clause 501 and as directed by the Engineer. | sqm
2.08 |  | Providing and laying earth filling in reinforced zone per drawin, Technical Specifications. | cum
2.09 |  | Providing and laying earth filling in RE wall approaches, Technical Specifications. | cum
2.09 |  | Construction of embankment with approved material obtained from borrow area with all lead and lifts, complete as per drawings, Technical Specification Clause 305 and as directed by the Engineer. (in RE Wall). | Cum
2.1 |  | Construction of embankment with Morum conforming to table 1 of IRC: SP: 58 - 2001 obtained from coal or lignite burning thermal power stations as waste material, spread and compacted in layer of 200mm thickness each at OMC, all as specified in IRC: SP: 58-2001 and as per approved plans. (Filling in Reinforecment zone) | Cum
2.1 |  | Construction of embankment with Flyash conforming to table 1 of IRC: SP: 58 - 2001 obtained from coal or lignite burning thermal power stations as waste material, spread and compacted in layer of 200mm thickness each at OMC, all as specified in IRC: SP: 58-2001 and as per approved plans. (Filling in Reinforecment zone) | Cum
2.1 |  | Rock fill Embankment | Cum
Sub Total
BILL No. 03 SUB-BASES AND BASE COURSE
3.01 | GSB | Providing and laying Granular Sub-base with granular material in layers with all leads and lifts, complete as per drawings, Technical Specifications Clause 401 for Grading–III material (Table–400-2) and as directed by the Engineer. | Cum
3.02 | GSB | GSB Re used | Cum
3.03 |  | Granular Shoulder | cum
|  | Granular Shoulder from dismented material | cum
3.04 |  | Providing and laying aggregate layer with all leads and lifts etc. Complete as per drawings, Technical Specification and as directed by the Engineer. | cum
3.05 |  | Providing and laying Wet Mix macadam in layers with all leads and lifts etc. Complete as per drawings, Technical Specification 406 and as directed by the Engineer. | Cum
Sub Total
BILL No. 04 RIGID/BITUMINOUS COURSES - (MAIN CARRIAGEWAY, SERVICE ROAD AND ENTRY/EXIT)
4.01 |  | Providing and applying Prime Coat using bituminous emulsion @ 0.70 kg/sqm complying to IS:8887 over prepared surface of granular base with all leads and lifts etc. complete as per drawings, Technical Specifications Clause 501 & 502 and as directed by the Engineer. | sqm
4.02 |  | Providing and applying Tack Coat by using bituminous emulsion complying to IS: 8887 over prepared surface with all leads and lifts etc. complete as per drawings, Technical Specification Clause 501, 503 and as directed by the Engineer.
4.02 (a) |  | Over Granular surfaces treated with primer @ 0.30 kg/sqm | sqm
4.02 (b) |  | Over Bituminous surfaces @ 0.25 kg/sqm | sqm | 180
4.03 |  | Providing and Laying Bituminous Macadam using grading II with bituminous binder Grade VG30 as per drawings, Technical Specification Clause 504 and as directed by the Engineer. | Cum
4.04 |  | Providing and laying Dense Bituminous Macadam grading II with bituminous binder Grade VG30 complete as per drawings, Technical Specification Clause 507 and as directed by the Engineer. | Cum
4.05 |  | Providing and laying Dense Bituminous Macadam grading II with bituminous binder Grade VG40 complete as per drawings, Technical Specification Clause 507 and as directed by the Engineer. | Cum | 0
4.06 |  | Providing and laying Bituminous Concrete grading II with bituminous binder of Grade VG40, complete as per drawings, Technical Specification 509 or as directed by the Engineer. | Cum | 9
Sub Total
BILL NO. 06: RETAINING WALL
6.01 |  | Earthwork in excavation for construction of unlined surface drain, ditch drain, open/covered drain, foundation of toe wall, head wall, retaining wall to required line and grade complete as per drawing and Technical Specification Clause 301,304 and 309 and as directed by Engineer. | Cum
6.02 |  | Providing and constructing retaining wall/ toe wall including shoring, bracing etc.complete as per drawing, Technical Specification Sections 1000, 1500, 1600, 1700, 2100 , 2200 , 2500 and as directed by Engineer
6.02 (a) |  | PCC Grade M 15 for leveling | Cum
|  | PCC Grade M 20 for Toe wall | Cum
6.02 (b) |  | RCC Grade M 30 for Retaining wall | Cum
6.02 (c ) |  | Supplying, fitting and placing un-coated HYSD (TMT Fe 500) bar reinforcement in drain | MT
6.02 (d) |  | 100 mm dia PVC weep holes | Rm
6.02 (f) |  | Filtermedia | Cum
6.02 (g) |  | Crash barrier | Rm
6.03 |  | Stone masonry work in cement mortar 1:3 for substructure complete as per drawing and Technical Specifications | cum
6.04 |  | Plastering with cement mortar (1:3 ) on brick work in sub-structure as per Technical Specifications
6.05 |  | Providing and laying back fill material behind abutment, wing wall and return wall complete as per drawing, Technical Specification Section 300 and as directed by Engineer. | Cum
6.06 |  | Providing and laying Stone Pitching on slopes laid over prepared filter media for protection of embankment complete as per drawing and Technical Specification Sections 1400, 2500 and as directed by the Engineer. | Cum
6.07 |  | Providing and laying Filter material underneath pitching in slopes complete as per drawing, Technical Specification Section 2500 and as directed by the Engineer | Cum
6.08 |  | Turfing with sods of embankment slopes, earthen verge and other locations complete as per drawings, Technical specification clause 307 and as directed by the Engineer | sqm
6.09 |  | Geo-Composite with PCC | sqm
6.1 |  | Gabion-wall | Cum
Sub Total
BILL NO. 07: TRAFFIC SIGNS, MARKINGS AND ROAD APPURTENANCES
7.01 |  | Providing and laying of Cast in Situ Cement Concrete M 20 Kerb complete as per drawing, Technical Specification Clause 408 and as directed by the Engineer
7.01 (a) |  | Kerb without Channel (Area = 0.07 sqm/ Rm) with painting | Rm | 0
7.01 (a) |  | Kerb with Channel | Rm
7.02 |  | Providing and fixing of shoulder mounted sign boards of various sizes using non-metallic micro-prismatic retro-reflective sheet conforming to ASTM D4956-09 Type IV specification fixed on 4mm thick aluminium composite panels as base board with Epoxy adhesives having 0.5 mm thick aluminium on both sides supported on Mild Steel angle iron post 75 mm x 75 mm x 6 mm embedded in M-20 grade concrete foundation of size 450 mm x 450 mm x 600 mm, complete as per drawings, Additional Technical Specification A-2 and directed by Engineer.
7.02 (a) |  | Y-INTERSECTION - 1200 MM (Triangle) | No | 2
7.02 (b) |  | GAP IN MEDIAN - 1200 MM (Triangle) | No | 2
7.02 (c ) |  | PEDESTRIAN CROSSING - - 1200 MM (Triangle) | No | 2
7.02 (d) |  | SPEED BREAKER - - 1200 MM (Triangle) | No | 1
7.02 (e) |  | Stop Sign -1200 mm Octogonal | No | 1
7.02 (f) |  | Route Marker | No
7.02 (g) |  | Merging Traffic ahead - - 1200 MM (Triangle) | No | 2
7.02 (h) |  | Give way - 1200 mm (Triangle) | No | 1
7.02 (i) |  | Major Road ahead | No | 1
7.03 |  | Providing and installing shoulder mounted directional signages of various sizes unisg non-metallic micro prismatic retro-reflective sheet conforming to ASTM D4956-09 Type IV specification fixed on 4 mm thick aluminium composite panels as base board with Epoxy adhesives having 0.5 mm thick aluminium on both sides supported on single or two nos. M.S angles of size 75 mm x 75 mm x 6 mm embedded in M-20 grade concrete foundation of size 450 mm x 450 mm x 600 mm complete as per drawing, Additional Technical Specification A-2 and direction of the Engineer.
|  | up to 0.900 sqm area sign board | sqm
7.03 (a) |  | (i) 1200mm x 900 mm | No
7.03 (b) |  | (ii) 1200mm x 1800 mm | No | 3
|  | (iii) 1500mm x 900 mm | No
7.04 |  | Providing and fixing Road delineators and Hazard Marker complete as per Additional Technical Specification A-5 and as directed by the Engineer.
7.04 (a) |  | 900x300 mm Retro-Reflective Hazard marker | No | 2
|  | 900x300 mm Retro-Reflective Hazard marker (Two Hazards) | No | 1
|  | Traffic impact attenuators | No
7.05 |  | Provide road marking with 2.5 mm thick Hot Applied Thermoplastic Compound on Bituminous Surface as per Technical Specification Clause 803 and as directed by the Engineer
7.05 (a) |  | Lane / centreline / edge marking / transverse and any other marking. | sqm
|  | (b) Directional arrows | sqm
|  | (c) Chevron marking | sqm
|  | d) Palki Marg Painting | sqm
7.06 |  | Providing and fixing Road studs/ Raised Pavement Markers of size not exceeding 105mm x 105mm and height 20mm made of polycarbonate moulded body with reflective panels having micro prismatic land on both faces and conforming to ASTM D 4280 Type H and complying to Specifications of Category A of MORTH Circular No.RW/NH/330-23/10-97- DO III Dt.11.06.1997, fixing using epoxy resin based adhesive etc. complete and as Additional Technical Specification A2 and as directed by Engineer.
7.06 (a) |  | PVC Road Studs | No
|  | Solar power Road Studs | No

## BOQ-X 389+400
BOQ OF JUNCTION AT KM 389+400
ABSTRACT OF QUANTITIES
ITEM |  | DESCRIPTION | UNIT |  | Total Qty. | Rate | Amount
BILL No. 01 SITE CLEARENCE
1.01 |  | Clearing and grubbing of roadway including removal of trees upto 300 mm girth and stumps, roots of trees of any girth, left over after cutting of trees carried out by any agency including disposal etc. complete as per Technical Specification Clause 201 and as directed by the Engineer. | Ha.
1.02 |  | Dismantling of existing structures or any existing civil works on Right of Way, including disposal of unserviceable material and stacking of serviceable material with all leads and lifts etc. complete as per Technical Specification Clause 202 and as directed by the Engineer.
1.02 (a) |  | KERB | Rm
1.02 (b) |  | Lime/Plain Cement Concrete in all grades | Cum
1.02 (c) |  | Prestressed / Reinforced cement concrete in all grades | Cum
1.02 (c) |  | Guard Rails/W Beam Crash Barrier/railling/fencing | Rm
1.02 (e) |  | Ordinary KM stone | No
1.03 |  | Scrafy of Existing BT | Sqm |  | 172
Sub Total
BILL No. 02 EARTHWORKS
2.01 (a) |  | Earthworks in excavation for construction of road way including hill road in all types of soils including marshy soil including disposal with all lifts and lead complete as per drawings, Technical specifications clause 301 and as directed by the Engineer. | Cum |  | 702
2.01 (b) |  | Earthworks in excavation for construction of road way including hill road in Soft Rock (not requiring blasting) including stacking of serviceable material and disposal of any unserviceable material with all lead and lifts, complete as per drawings, Technical specifications clause 301 and as directed by the Engineer. | Cum
2.01 (b) |  | Earthworks in excavation for construction of road way including hill road in Hard Rock (requiring blasting) including stacking of serviceable material and disposal of any unserviceable material with all lead and lifts, complete as per drawings, Technical specifications clause 301 and as directed by the Engineer. | Cum
2.02 |  | Construction of embankment with approved material obtained from borrow area with all lead and lifts, complete as per drawings, Technical Specification Clause 305 and as directed by the Engineer. | Cum
2.03 |  | Construction of embankment with approved material obtained from roadway cutting, drain and structures excavation with all lead and lifts, complete as per drawings, Technical Specification Clause 305 and as directed by the Engineer. | Cum
2.04 |  | Construction of subgrade with approved materials (minimum CBR 10% at 97% MDD) with all leads and lifts, complete as per drawings, Technical Specification Clause 305 and as directed by the Engineer. | Cum |  | 681
2.05 |  | Construction of earthen shoulders with approved materials (minimum CBR 10% at 97% MDD) with all leads and lifts, complete as per drawings, Technical Specification Clause 305 and as directed by the Engineer. | Cum |  | 240
2.06 |  | Construction of median and Island above road level with approved material brought from borrow pits, spread, sloped and compacted as per clause 407 | Cum |  | 40.2
|  | L&R | cum
2.07 |  | Scarifying the existing bituminous road surface without disturbing the base and disposal of scarified material with all lifts and lead complete as per technical specification clause 501 and as directed by the Engineer. | sqm
2.08 |  | Providing and laying earth filling in reinforced zone per drawin, Technical Specifications. | cum
2.09 |  | Providing and laying earth filling in RE wall approaches, Technical Specifications. | cum
2.09 |  | Construction of embankment with approved material obtained from borrow area with all lead and lifts, complete as per drawings, Technical Specification Clause 305 and as directed by the Engineer. (in RE Wall). | Cum
2.1 |  | Construction of embankment with Morum conforming to table 1 of IRC: SP: 58 - 2001 obtained from coal or lignite burning thermal power stations as waste material, spread and compacted in layer of 200mm thickness each at OMC, all as specified in IRC: SP: 58-2001 and as per approved plans. (Filling in Reinforecment zone) | Cum
2.1 |  | Construction of embankment with Flyash conforming to table 1 of IRC: SP: 58 - 2001 obtained from coal or lignite burning thermal power stations as waste material, spread and compacted in layer of 200mm thickness each at OMC, all as specified in IRC: SP: 58-2001 and as per approved plans. (Filling in Reinforecment zone) | Cum
2.1 |  | Rock fill Embankment | Cum
Sub Total
BILL No. 03 SUB-BASES AND BASE COURSE
3.01 | GSB | Providing and laying Granular Sub-base with granular material in layers with all leads and lifts, complete as per drawings, Technical Specifications Clause 401 for Grading–III material (Table–400-2) and as directed by the Engineer. | Cum |  | 272.4
3.02 | GSB | GSB Re used | Cum
3.03 |  | Granular Shoulder | cum
|  | Granular Shoulder from dismented material | cum
3.04 |  | Providing and laying aggregate layer with all leads and lifts etc. Complete as per drawings, Technical Specification and as directed by the Engineer. | cum
3.05 |  | Providing and laying Wet Mix macadam in layers with all leads and lifts etc. Complete as per drawings, Technical Specification 406 and as directed by the Engineer. | Cum |  | 240.5
Sub Total
BILL No. 04 RIGID/BITUMINOUS COURSES - (MAIN CARRIAGEWAY, SERVICE ROAD AND ENTRY/EXIT)
4.01 |  | Providing and applying Prime Coat using bituminous emulsion @ 0.70 kg/sqm complying to IS:8887 over prepared surface of granular base with all leads and lifts etc. complete as per drawings, Technical Specifications Clause 501 & 502 and as directed by the Engineer. | sqm |  | 962
4.02 |  | Providing and applying Tack Coat by using bituminous emulsion complying to IS: 8887 over prepared surface with all leads and lifts etc. complete as per drawings, Technical Specification Clause 501, 503 and as directed by the Engineer.
4.02 (a) |  | Kerb without Channel (Area = 0.07 sqm/ Rm) with painting | sqm |  | 962
4.02 (b) |  | Over Bituminous surfaces @ 0.25 kg/sqm | sqm | 7350 | 962
4.03 |  | Providing and Laying Bituminous Macadam using grading II with bituminous binder Grade VG30 as per drawings, Technical Specification Clause 504 and as directed by the Engineer. | Cum
4.04 |  | Providing and laying Dense Bituminous Macadam grading II with bituminous binder Grade VG30 complete as per drawings, Technical Specification Clause 507 and as directed by the Engineer. | Cum
4.05 |  | Providing and laying Dense Bituminous Macadam grading II with bituminous binder Grade VG40 complete as per drawings, Technical Specification Clause 507 and as directed by the Engineer. | Cum | 183.75 | 48.1
4.06 |  | Providing and laying Bituminous Concrete grading II with bituminous binder of Grade VG40, complete as per drawings, Technical Specification 509 or as directed by the Engineer. | Cum | 183.75 | 38.48
Sub Total
BILL NO. 06: RETAINING WALL
6.01 |  | Earthwork in excavation for construction of unlined surface drain, ditch drain, open/covered drain, foundation of toe wall, head wall, retaining wall to required line and grade complete as per drawing and Technical Specification Clause 301,304 and 309 and as directed by Engineer. | Cum
6.02 |  | Providing and constructing retaining wall/ toe wall including shoring, bracing etc.complete as per drawing, Technical Specification Sections 1000, 1500, 1600, 1700, 2100 , 2200 , 2500 and as directed by Engineer
6.02 (a) |  | PCC Grade M 15 for leveling | Cum
|  | PCC Grade M 20 for Toe wall | Cum
6.02 (b) |  | RCC Grade M 30 for Retaining wall | Cum
6.02 (c ) |  | Supplying, fitting and placing un-coated HYSD (TMT Fe 500) bar reinforcement in drain | MT
6.02 (d) |  | 100 mm dia PVC weep holes | Rm
6.02 (f) |  | Filtermedia | Cum
6.02 (g) |  | Crash barrier | Rm
6.03 |  | Stone masonry work in cement mortar 1:3 for substructure complete as per drawing and Technical Specifications | cum
6.04 |  | Plastering with cement mortar (1:3 ) on brick work in sub-structure as per Technical Specifications
6.05 |  | Providing and laying back fill material behind abutment, wing wall and return wall complete as per drawing, Technical Specification Section 300 and as directed by Engineer. | Cum
6.06 |  | Providing and laying Stone Pitching on slopes laid over prepared filter media for protection of embankment complete as per drawing and Technical Specification Sections 1400, 2500 and as directed by the Engineer. | Cum
6.07 |  | Providing and laying Filter material underneath pitching in slopes complete as per drawing, Technical Specification Section 2500 and as directed by the Engineer | Cum
6.08 |  | Turfing with sods of embankment slopes, earthen verge and other locations complete as per drawings, Technical specification clause 307 and as directed by the Engineer | sqm
6.09 |  | Geo-Composite with PCC | sqm
6.1 |  | Gabion-wall | Cum
Sub Total
BILL NO. 07: TRAFFIC SIGNS, MARKINGS AND ROAD APPURTENANCES
7.01 |  | Providing and laying of Cast in Situ Cement Concrete M 20 Kerb complete as per drawing, Technical Specification Clause 408 and as directed by the Engineer
7.01 (a) |  | Kerb without Channel (Area = 0.07 sqm/ Rm) | Rm |  | 60
7.01 (a) |  | Kerb with Channel | Rm
7.02 |  | Providing and fixing of shoulder mounted sign boards of various sizes using non-metallic micro-prismatic retro-reflective sheet conforming to ASTM D4956-09 Type IV specification fixed on 4mm thick aluminium composite panels as base board with Epoxy adhesives having 0.5 mm thick aluminium on both sides supported on Mild Steel angle iron post 75 mm x 75 mm x 6 mm embedded in M-20 grade concrete foundation of size 450 mm x 450 mm x 600 mm, complete as per drawings, Additional Technical Specification A-2 and directed by Engineer.
7.02 (a) |  | Y-INTERSECTION - 1200 MM (Triangle) | No |  | 1
7.02 (b) |  | GAP IN MEDIAN - 1200 MM (Triangle) | No
7.02 (c ) |  | PEDESTRIAN CROSSING - - 1200 MM (Triangle) | No |  | 2
7.02 (d) |  | SPEED BREAKER - - 1200 MM (Triangle) | No |  | 1
7.02 (e) |  | Stop Sign -1200 mm Octogonal | No
7.02 (f) |  | Route Marker | No |  | 1
7.02 (g) |  | Merging Traffic ahead - - 1200 MM (Triangle) | No
7.02 (h) |  | Give way - 1200 mm (Triangle) | No |  | 1
7.02 (i) |  | Major Road ahead | No |  | 1
7.03 |  | Providing and installing shoulder mounted directional signages of various sizes unisg non-metallic micro prismatic retro-reflective sheet conforming to ASTM D4956-09 Type IV specification fixed on 4 mm thick aluminium composite panels as base board with Epoxy adhesives having 0.5 mm thick aluminium on both sides supported on single or two nos. M.S angles of size 75 mm x 75 mm x 6 mm embedded in M-20 grade concrete foundation of size 450 mm x 450 mm x 600 mm complete as per drawing, Additional Technical Specification A-2 and direction of the Engineer.
|  | up to 0.900 sqm area sign board | sqm
7.03 (a) |  | (i) 1200mm x 900 mm | No
7.03 (b) |  | (ii) 1200mm x 1800 mm | No |  | 2
|  | (iii) 1500mm x 900 mm | No
7.04 |  | Providing and fixing Road delineators and Hazard Marker complete as per Additional Technical Specification A-5 and as directed by the Engineer.
7.04 (a) |  | 900x300 mm Retro-Reflective Hazard marker | No |  | 1
|  | 900x300 mm Retro-Reflective Hazard marker (Two Hazards) | No |  | 1
|  | Traffic impact attenuators | No
7.05 |  | Provide road marking with 2.5 mm thick Hot Applied Thermoplastic Compound on Bituminous Surface as per Technical Specification Clause 803 and as directed by the Engineer
7.05 (a) |  | Lane / centreline / edge marking / transverse and any other marking. | sqm
|  | (b) Directional arrows | sqm
|  | (c) Chevron marking | sqm
|  | d) Palki Marg Painting | sqm
7.06 |  | Providing and fixing Road studs/ Raised Pavement Markers of size not exceeding 105mm x 105mm and height 20mm made of polycarbonate moulded body with reflective panels having micro prismatic land on both faces and conforming to ASTM D 4280 Type H and complying to Specifications of Category A of MORTH Circular No.RW/NH/330-23/10-97- DO III Dt.11.06.1997, fixing using epoxy resin based adhesive etc. complete and as Additional Technical Specification A2 and as directed by Engineer.
7.06 (a) |  | PVC Road Studs | No |  | 44
|  | Solar power Road Studs | No

## BOQ-X 394+000
BOQ OF JUNCTION AT KM 394+000
ABSTRACT OF QUANTITIES
ITEM |  | DESCRIPTION | UNIT | Revised | Total Qty. | Rate | Amount
BILL No. 01 SITE CLEARENCE
1.01 |  | Clearing and grubbing of roadway including removal of trees upto 300 mm girth and stumps, roots of trees of any girth, left over after cutting of trees carried out by any agency including disposal etc. complete as per Technical Specification Clause 201 and as directed by the Engineer. | Ha.
1.02 |  | Dismantling of existing structures or any existing civil works on Right of Way, including disposal of unserviceable material and stacking of serviceable material with all leads and lifts etc. complete as per Technical Specification Clause 202 and as directed by the Engineer.
1.02 (a) |  | KERB | Rm
1.02 (b) |  | Lime/Plain Cement Concrete in all grades | Cum
1.02 (c) |  | Prestressed / Reinforced cement concrete in all grades | Cum
1.02 (c) |  | Guard Rails/W Beam Crash Barrier/railling/fencing | Rm
1.02 (e) |  | Ordinary KM stone | No
1.03 |  | Scrafy of Existing BT | Sqm |  | 172
Sub Total
BILL No. 02 EARTHWORKS
2.01 (a) |  | Earthworks in excavation for construction of road way including hill road in all types of soils including marshy soil including disposal with all lifts and lead complete as per drawings, Technical specifications clause 301 and as directed by the Engineer. | Cum |  | 641.5 |  |  | 1283
2.01 (b) |  | Earthworks in excavation for construction of road way including hill road in Soft Rock (not requiring blasting) including stacking of serviceable material and disposal of any unserviceable material with all lead and lifts, complete as per drawings, Technical specifications clause 301 and as directed by the Engineer. | Cum |  |  |  |  | 320
2.01 (b) |  | Earthworks in excavation for construction of road way including hill road in Hard Rock (requiring blasting) including stacking of serviceable material and disposal of any unserviceable material with all lead and lifts, complete as per drawings, Technical specifications clause 301 and as directed by the Engineer. | Cum |  |  |  |  | 963
2.02 |  | Construction of embankment with approved material obtained from borrow area with all lead and lifts, complete as per drawings, Technical Specification Clause 305 and as directed by the Engineer. | Cum
2.03 |  | Construction of embankment with approved material obtained from roadway cutting, drain and structures excavation with all lead and lifts, complete as per drawings, Technical Specification Clause 305 and as directed by the Engineer. | Cum
2.04 |  | Construction of subgrade with approved materials (minimum CBR 10% at 97% MDD) with all leads and lifts, complete as per drawings, Technical Specification Clause 305 and as directed by the Engineer. | Cum |  | 641.5
2.05 |  | Construction of earthen shoulders with approved materials (minimum CBR 10% at 97% MDD) with all leads and lifts, complete as per drawings, Technical Specification Clause 305 and as directed by the Engineer. | Cum |  | 960.6
2.06 |  | Construction of median and Island above road level with approved material brought from borrow pits, spread, sloped and compacted as per clause 407 | Cum |  | 21.9
|  | L&R | cum
2.07 |  | Scarifying the existing bituminous road surface without disturbing the base and disposal of scarified material with all lifts and lead complete as per technical specification clause 501 and as directed by the Engineer. | sqm
2.08 |  | Providing and laying earth filling in reinforced zone per drawin, Technical Specifications. | cum
2.09 |  | Providing and laying earth filling in RE wall approaches, Technical Specifications. | cum
2.09 |  | Construction of embankment with approved material obtained from borrow area with all lead and lifts, complete as per drawings, Technical Specification Clause 305 and as directed by the Engineer. (in RE Wall). | Cum
2.1 |  | Construction of embankment with Morum conforming to table 1 of IRC: SP: 58 - 2001 obtained from coal or lignite burning thermal power stations as waste material, spread and compacted in layer of 200mm thickness each at OMC, all as specified in IRC: SP: 58-2001 and as per approved plans. (Filling in Reinforecment zone) | Cum
2.1 |  | Construction of embankment with Flyash conforming to table 1 of IRC: SP: 58 - 2001 obtained from coal or lignite burning thermal power stations as waste material, spread and compacted in layer of 200mm thickness each at OMC, all as specified in IRC: SP: 58-2001 and as per approved plans. (Filling in Reinforecment zone) | Cum
2.1 |  | Rock fill Embankment | Cum
Sub Total
BILL No. 03 SUB-BASES AND BASE COURSE
3.01 | GSB | Providing and laying Granular Sub-base with granular material in layers with all leads and lifts, complete as per drawings, Technical Specifications Clause 401 for Grading–III material (Table–400-2) and as directed by the Engineer. | Cum |  | 256.6
3.02 | GSB | GSB Re used | Cum
3.03 |  | Granular Shoulder | cum
|  | Granular Shoulder from dismented material | cum
3.04 |  | Providing and laying aggregate layer with all leads and lifts etc. Complete as per drawings, Technical Specification and as directed by the Engineer. | cum
3.05 |  | Providing and laying Wet Mix macadam in layers with all leads and lifts etc. Complete as per drawings, Technical Specification 406 and as directed by the Engineer. | Cum |  | 240.75
Sub Total
BILL No. 04 RIGID/BITUMINOUS COURSES - (MAIN CARRIAGEWAY, SERVICE ROAD AND ENTRY/EXIT)
4.01 |  | Providing and applying Prime Coat using bituminous emulsion @ 0.70 kg/sqm complying to IS:8887 over prepared surface of granular base with all leads and lifts etc. complete as per drawings, Technical Specifications Clause 501 & 502 and as directed by the Engineer. | sqm |  | 962
4.02 |  | Providing and applying Tack Coat by using bituminous emulsion complying to IS: 8887 over prepared surface with all leads and lifts etc. complete as per drawings, Technical Specification Clause 501, 503 and as directed by the Engineer.
4.02 (a) |  | Over Granular surfaces treated with primer @ 0.30 kg/sqm | sqm |  | 962
4.02 (b) |  | Over Bituminous surfaces @ 0.25 kg/sqm | sqm | 1860 | 962
4.03 |  | Providing and Laying Bituminous Macadam using grading II with bituminous binder Grade VG30 as per drawings, Technical Specification Clause 504 and as directed by the Engineer. | Cum
4.04 |  | Providing and laying Dense Bituminous Macadam grading II with bituminous binder Grade VG30 complete as per drawings, Technical Specification Clause 507 and as directed by the Engineer. | Cum
4.05 |  | Providing and laying Dense Bituminous Macadam grading II with bituminous binder Grade VG40 complete as per drawings, Technical Specification Clause 507 and as directed by the Engineer. | Cum | 35 | 48.1
4.06 |  | Providing and laying Bituminous Concrete grading II with bituminous binder of Grade VG40, complete as per drawings, Technical Specification 509 or as directed by the Engineer. | Cum | 58 | 38.48
Sub Total
BILL NO. 06: RETAINING WALL
6.01 |  | Earthwork in excavation for construction of unlined surface drain, ditch drain, open/covered drain, foundation of toe wall, head wall, retaining wall to required line and grade complete as per drawing and Technical Specification Clause 301,304 and 309 and as directed by Engineer. | Cum
6.02 |  | Providing and constructing retaining wall/ toe wall including shoring, bracing etc.complete as per drawing, Technical Specification Sections 1000, 1500, 1600, 1700, 2100 , 2200 , 2500 and as directed by Engineer
6.02 (a) |  | PCC Grade M 15 for leveling | Cum
|  | PCC Grade M 20 for Toe wall | Cum
6.02 (b) |  | RCC Grade M 30 for Retaining wall | Cum
6.02 (c ) |  | Supplying, fitting and placing un-coated HYSD (TMT Fe 500) bar reinforcement in drain | MT
6.02 (d) |  | 100 mm dia PVC weep holes | Rm
6.02 (f) |  | Filtermedia | Cum
6.02 (g) |  | Crash barrier | Rm
6.03 |  | Stone masonry work in cement mortar 1:3 for substructure complete as per drawing and Technical Specifications | cum
6.04 |  | Plastering with cement mortar (1:3 ) on brick work in sub-structure as per Technical Specifications
6.05 |  | Providing and laying back fill material behind abutment, wing wall and return wall complete as per drawing, Technical Specification Section 300 and as directed by Engineer. | Cum
6.06 |  | Providing and laying Stone Pitching on slopes laid over prepared filter media for protection of embankment complete as per drawing and Technical Specification Sections 1400, 2500 and as directed by the Engineer. | Cum
6.07 |  | Providing and laying Filter material underneath pitching in slopes complete as per drawing, Technical Specification Section 2500 and as directed by the Engineer | Cum
6.08 |  | Turfing with sods of embankment slopes, earthen verge and other locations complete as per drawings, Technical specification clause 307 and as directed by the Engineer | sqm
6.09 |  | Geo-Composite with PCC | sqm
6.1 |  | Gabion-wall | Cum
Sub Total
BILL NO. 07: TRAFFIC SIGNS, MARKINGS AND ROAD APPURTENANCES
7.01 |  | Providing and laying of Cast in Situ Cement Concrete M 20 Kerb complete as per drawing, Technical Specification Clause 408 and as directed by the Engineer
7.01 (a) |  | Kerb without Channel (Area = 0.07 sqm/ Rm) with painting | Rm |  | 46
7.01 (a) |  | Kerb with Channel | Rm
7.02 |  | Providing and fixing of shoulder mounted sign boards of various sizes using non-metallic micro-prismatic retro-reflective sheet conforming to ASTM D4956-09 Type IV specification fixed on 4mm thick aluminium composite panels as base board with Epoxy adhesives having 0.5 mm thick aluminium on both sides supported on Mild Steel angle iron post 75 mm x 75 mm x 6 mm embedded in M-20 grade concrete foundation of size 450 mm x 450 mm x 600 mm, complete as per drawings, Additional Technical Specification A-2 and directed by Engineer.
7.02 (a) |  | Cross road- 1200 MM (Triangle) | No |  | 2
7.02 (b) |  | GAP IN MEDIAN - 1200 MM (Triangle) | No |  | 2
7.02 (c ) |  | PEDESTRIAN CROSSING - - 1200 MM (Triangle) | No |  | 2
7.02 (d) |  | SPEED BREAKER - - 1200 MM (Triangle) | No |  | 2
7.02 (e) |  | Stop Sign -1200 mm Octogonal | No |  | 2
7.02 (f) |  | Route Marker | No |  | 2
7.02 (g) |  | Merging Traffic ahead - - 1200 MM (Triangle) | No
7.02 (h) |  | Give way - 1200 mm (Triangle) | No
7.02 (i) |  | Major Road ahead | No |  | 2
7.03 |  | Providing and installing shoulder mounted directional signages of various sizes unisg non-metallic micro prismatic retro-reflective sheet conforming to ASTM D4956-09 Type IV specification fixed on 4 mm thick aluminium composite panels as base board with Epoxy adhesives having 0.5 mm thick aluminium on both sides supported on single or two nos. M.S angles of size 75 mm x 75 mm x 6 mm embedded in M-20 grade concrete foundation of size 450 mm x 450 mm x 600 mm complete as per drawing, Additional Technical Specification A-2 and direction of the Engineer.
|  | up to 0.900 sqm area sign board | sqm
7.03 (a) |  | (i) 1200mm x 900 mm | No
7.03 (b) |  | (ii) 1200mm x 1800 mm | No |  | 4
|  | (iii) 1500mm x 900 mm | No
7.04 |  | Providing and fixing Road delineators and Hazard Marker complete as per Additional Technical Specification A-5 and as directed by the Engineer.
7.04 (a) |  | 900x300 mm Retro-Reflective Hazard marker | No |  | 0
|  | 900x300 mm Retro-Reflective Hazard marker (Two Hazards) | No |  | 2
|  | Traffic impact attenuators | No
7.05 |  | Provide road marking with 2.5 mm thick Hot Applied Thermoplastic Compound on Bituminous Surface as per Technical Specification Clause 803 and as directed by the Engineer
7.05 (a) |  | Lane / centreline / edge marking / transverse and any other marking. | sqm
|  | (b) Directional arrows | sqm
|  | (c) Chevron marking | sqm
|  | d) Palki Marg Painting | sqm
7.06 |  | Providing and fixing Road studs/ Raised Pavement Markers of size not exceeding 105mm x 105mm and height 20mm made of polycarbonate moulded body with reflective panels having micro prismatic land on both faces and conforming to ASTM D 4280 Type H and complying to Specifications of Category A of MORTH Circular No.RW/NH/330-23/10-97- DO III Dt.11.06.1997, fixing using epoxy resin based adhesive etc. complete and as Additional Technical Specification A2 and as directed by Engineer.
7.06 (a) |  | PVC Road Studs | No |  | 380
|  | Solar power Road Studs | No

## BOQ-X 409+650
BOQ OF JUNCTION AT KM 409+650
ABSTRACT OF QUANTITIES
ITEM |  | DESCRIPTION | UNIT | Revised | Total Qty. | Rate | Amount
BILL No. 01 SITE CLEARENCE
1.01 |  | Clearing and grubbing of roadway including removal of trees upto 300 mm girth and stumps, roots of trees of any girth, left over after cutting of trees carried out by any agency including disposal etc. complete as per Technical Specification Clause 201 and as directed by the Engineer. | Ha.
1.02 |  | Dismantling of existing structures or any existing civil works on Right of Way, including disposal of unserviceable material and stacking of serviceable material with all leads and lifts etc. complete as per Technical Specification Clause 202 and as directed by the Engineer.
1.02 (a) |  | KERB | Rm
1.02 (b) |  | Lime/Plain Cement Concrete in all grades | Cum
1.02 (c) |  | Prestressed / Reinforced cement concrete in all grades | Cum
1.02 (c) |  | Guard Rails/W Beam Crash Barrier/railling/fencing | Rm
1.02 (e) |  | Ordinary KM stone | No
1.03 |  | Scrafy of Existing BT | Sqm |  | 172
Sub Total
BILL No. 02 EARTHWORKS
2.01 (a) |  | Earthworks in excavation for construction of road way including hill road in all types of soils including marshy soil including disposal with all lifts and lead complete as per drawings, Technical specifications clause 301 and as directed by the Engineer. | Cum |  | 520
2.01 (b) |  | Earthworks in excavation for construction of road way including hill road in Soft Rock (not requiring blasting) including stacking of serviceable material and disposal of any unserviceable material with all lead and lifts, complete as per drawings, Technical specifications clause 301 and as directed by the Engineer. | Cum
2.01 (b) |  | Earthworks in excavation for construction of road way including hill road in Hard Rock (requiring blasting) including stacking of serviceable material and disposal of any unserviceable material with all lead and lifts, complete as per drawings, Technical specifications clause 301 and as directed by the Engineer. | Cum
2.02 |  | Construction of embankment with approved material obtained from borrow area with all lead and lifts, complete as per drawings, Technical Specification Clause 305 and as directed by the Engineer. | Cum
2.03 |  | Construction of embankment with approved material obtained from roadway cutting, drain and structures excavation with all lead and lifts, complete as per drawings, Technical Specification Clause 305 and as directed by the Engineer. | Cum
2.04 |  | Construction of subgrade with approved materials (minimum CBR 10% at 97% MDD) with all leads and lifts, complete as per drawings, Technical Specification Clause 305 and as directed by the Engineer. | Cum |  | 520 |  |  |  | 145
2.05 |  | Construction of earthen shoulders with approved materials (minimum CBR 10% at 97% MDD) with all leads and lifts, complete as per drawings, Technical Specification Clause 305 and as directed by the Engineer. | Cum |  | 180 |  |  |  | 150
2.06 |  | Construction of median and Island above road level with approved material brought from borrow pits, spread, sloped and compacted as per clause 407 | Cum |  | 34
|  | L&R | cum
2.07 |  | Scarifying the existing bituminous road surface without disturbing the base and disposal of scarified material with all lifts and lead complete as per technical specification clause 501 and as directed by the Engineer. | sqm
2.08 |  | Providing and laying earth filling in reinforced zone per drawin, Technical Specifications. | cum
2.09 |  | Providing and laying earth filling in RE wall approaches, Technical Specifications. | cum
2.09 |  | Construction of embankment with approved material obtained from borrow area with all lead and lifts, complete as per drawings, Technical Specification Clause 305 and as directed by the Engineer. (in RE Wall). | Cum
2.1 |  | Construction of embankment with Morum conforming to table 1 of IRC: SP: 58 - 2001 obtained from coal or lignite burning thermal power stations as waste material, spread and compacted in layer of 200mm thickness each at OMC, all as specified in IRC: SP: 58-2001 and as per approved plans. (Filling in Reinforecment zone) | Cum
2.1 |  | Construction of embankment with Flyash conforming to table 1 of IRC: SP: 58 - 2001 obtained from coal or lignite burning thermal power stations as waste material, spread and compacted in layer of 200mm thickness each at OMC, all as specified in IRC: SP: 58-2001 and as per approved plans. (Filling in Reinforecment zone) | Cum
2.1 |  | Rock fill Embankment | Cum
Sub Total
BILL No. 03 SUB-BASES AND BASE COURSE
3.01 | GSB | Providing and laying Granular Sub-base with granular material in layers with all leads and lifts, complete as per drawings, Technical Specifications Clause 401 for Grading–III material (Table–400-2) and as directed by the Engineer. | Cum |  | 208
3.02 | GSB | GSB Re used | Cum
3.03 |  | Granular Shoulder | cum
|  | Granular Shoulder from dismented material | cum
3.04 |  | Providing and laying aggregate layer with all leads and lifts etc. Complete as per drawings, Technical Specification and as directed by the Engineer. | cum
3.05 |  | Providing and laying Wet Mix macadam in layers with all leads and lifts etc. Complete as per drawings, Technical Specification 406 and as directed by the Engineer. | Cum |  | 260
Sub Total
BILL No. 04 RIGID/BITUMINOUS COURSES - (MAIN CARRIAGEWAY, SERVICE ROAD AND ENTRY/EXIT)
4.01 |  | Providing and applying Prime Coat using bituminous emulsion @ 0.70 kg/sqm complying to IS:8887 over prepared surface of granular base with all leads and lifts etc. complete as per drawings, Technical Specifications Clause 501 & 502 and as directed by the Engineer. | sqm |  | 440
4.02 |  | Providing and applying Tack Coat by using bituminous emulsion complying to IS: 8887 over prepared surface with all leads and lifts etc. complete as per drawings, Technical Specification Clause 501, 503 and as directed by the Engineer.
4.02 (a) |  | Over Granular surfaces treated with primer @ 0.30 kg/sqm | sqm |  | 440
4.02 (b) |  | Over Bituminous surfaces @ 0.25 kg/sqm | sqm | 1020 | 440
4.03 |  | Providing and Laying Bituminous Macadam using grading II with bituminous binder Grade VG30 as per drawings, Technical Specification Clause 504 and as directed by the Engineer. | Cum
4.04 |  | Providing and laying Dense Bituminous Macadam grading II with bituminous binder Grade VG30 complete as per drawings, Technical Specification Clause 507 and as directed by the Engineer. | Cum
4.05 |  | Providing and laying Dense Bituminous Macadam grading II with bituminous binder Grade VG40 complete as per drawings, Technical Specification Clause 507 and as directed by the Engineer. | Cum | 17.5 | 22
4.06 |  | Providing and laying Bituminous Concrete grading II with bituminous binder of Grade VG40, complete as per drawings, Technical Specification 509 or as directed by the Engineer. | Cum | 33.5 | 17.6
Sub Total
BILL NO. 06: RETAINING WALL
6.01 |  | Earthwork in excavation for construction of unlined surface drain, ditch drain, open/covered drain, foundation of toe wall, head wall, retaining wall to required line and grade complete as per drawing and Technical Specification Clause 301,304 and 309 and as directed by Engineer. | Cum
6.02 |  | Providing and constructing retaining wall/ toe wall including shoring, bracing etc.complete as per drawing, Technical Specification Sections 1000, 1500, 1600, 1700, 2100 , 2200 , 2500 and as directed by Engineer
6.02 (a) |  | PCC Grade M 15 for leveling | Cum
|  | PCC Grade M 20 for Toe wall | Cum
6.02 (b) |  | RCC Grade M 30 for Retaining wall | Cum
6.02 (c ) |  | Supplying, fitting and placing un-coated HYSD (TMT Fe 500) bar reinforcement in drain | MT
6.02 (d) |  | 100 mm dia PVC weep holes | Rm
6.02 (f) |  | Filtermedia | Cum
6.02 (g) |  | Crash barrier | Rm
6.03 |  | Stone masonry work in cement mortar 1:3 for substructure complete as per drawing and Technical Specifications | cum
6.04 |  | Plastering with cement mortar (1:3 ) on brick work in sub-structure as per Technical Specifications
6.05 |  | Providing and laying back fill material behind abutment, wing wall and return wall complete as per drawing, Technical Specification Section 300 and as directed by Engineer. | Cum
6.06 |  | Providing and laying Stone Pitching on slopes laid over prepared filter media for protection of embankment complete as per drawing and Technical Specification Sections 1400, 2500 and as directed by the Engineer. | Cum
6.07 |  | Providing and laying Filter material underneath pitching in slopes complete as per drawing, Technical Specification Section 2500 and as directed by the Engineer | Cum
6.08 |  | Turfing with sods of embankment slopes, earthen verge and other locations complete as per drawings, Technical specification clause 307 and as directed by the Engineer | sqm
6.09 |  | Geo-Composite with PCC | sqm
6.1 |  | Gabion-wall | Cum
Sub Total
BILL NO. 07: TRAFFIC SIGNS, MARKINGS AND ROAD APPURTENANCES
7.01 |  | Providing and laying of Cast in Situ Cement Concrete M 20 Kerb complete as per drawing, Technical Specification Clause 408 and as directed by the Engineer
7.01 (a) |  | Kerb without Channel (Area = 0.07 sqm/ Rm) with painting | Rm |  | 40
7.01 (a) |  | Kerb with Channel | Rm
7.02 |  | Providing and fixing of shoulder mounted sign boards of various sizes using non-metallic micro-prismatic retro-reflective sheet conforming to ASTM D4956-09 Type IV specification fixed on 4mm thick aluminium composite panels as base board with Epoxy adhesives having 0.5 mm thick aluminium on both sides supported on Mild Steel angle iron post 75 mm x 75 mm x 6 mm embedded in M-20 grade concrete foundation of size 450 mm x 450 mm x 600 mm, complete as per drawings, Additional Technical Specification A-2 and directed by Engineer.
7.02 (a) |  | Y-INTERSECTION - 1200 MM (Triangle) | No |  | 2 |  |  | Y-INTERSECTION - 1200 MM (Triangle) | ok
7.02 (b) |  | GAP IN MEDIAN - 1200 MM (Triangle) | No |  | 2 |  |  | GAP IN MEDIAN - 1200 MM (Triangle) | ok
7.02 (c ) |  | PEDESTRIAN CROSSING - - 1200 MM (Triangle) | No |  | 4 |  |  | PEDESTRIAN CROSSING - - 1200 MM (Triangle) | ok
7.02 (d) |  | SPEED BREAKER - - 1200 MM (Triangle) | No |  | 2 |  |  | SPEED BREAKER - - 1200 MM (Triangle) | ok
7.02 (e) |  | Stop Sign -1200 mm Octogonal | No |  |  |  |  | Stop Sign -1200 mm Octogonal | ok
7.02 (f) |  | Route Marker | No |  | 2 |  |  | Route Marker | ok
7.02 (g) |  | Merging Traffic ahead - - 1200 MM (Triangle) | No
7.02 (h) |  | Give way - 1200 mm (Triangle) | No |  | 2
7.02 (i) |  | Major Road ahead | No |  | 2
7.03 |  | Providing and installing shoulder mounted directional signages of various sizes unisg non-metallic micro prismatic retro-reflective sheet conforming to ASTM D4956-09 Type IV specification fixed on 4 mm thick aluminium composite panels as base board with Epoxy adhesives having 0.5 mm thick aluminium on both sides supported on single or two nos. M.S angles of size 75 mm x 75 mm x 6 mm embedded in M-20 grade concrete foundation of size 450 mm x 450 mm x 600 mm complete as per drawing, Additional Technical Specification A-2 and direction of the Engineer.
|  | up to 0.900 sqm area sign board | sqm
7.03 (a) |  | (i) 1200mm x 900 mm | No
7.03 (b) |  | (ii) 1200mm x 1800 mm | No |  | 4
|  | (iii) 1500mm x 900 mm | No
7.04 |  | Providing and fixing Road delineators and Hazard Marker complete as per Additional Technical Specification A-5 and as directed by the Engineer.
7.04 (a) |  | 900x300 mm Retro-Reflective Hazard marker | No |  | 6
|  | 900x300 mm Retro-Reflective Hazard marker (Two Hazards) | No
|  | Traffic impact attenuators | No
7.05 |  | Provide road marking with 2.5 mm thick Hot Applied Thermoplastic Compound on Bituminous Surface as per Technical Specification Clause 803 and as directed by the Engineer
7.05 (a) |  | Lane / centreline / edge marking / transverse and any other marking. | sqm
|  | (b) Directional arrows | sqm
|  | (c) Chevron marking | sqm
|  | d) Palki Marg Painting | sqm
7.06 |  | Providing and fixing Road studs/ Raised Pavement Markers of size not exceeding 105mm x 105mm and height 20mm made of polycarbonate moulded body with reflective panels having micro prismatic land on both faces and conforming to ASTM D 4280 Type H and complying to Specifications of Category A of MORTH Circular No.RW/NH/330-23/10-97- DO III Dt.11.06.1997, fixing using epoxy resin based adhesive etc. complete and as Additional Technical Specification A2 and as directed by Engineer.
7.06 (a) |  | PVC Road Studs | No |  | 252
|  | Solar power Road Studs | No

## BOQ-Xn 412+000
BOQ OF JUNCTION AT KM 412+000
ABSTRACT OF QUANTITIES
ITEM |  | DESCRIPTION | UNIT | Revised | Total Qty. | Rate | Amount
BILL No. 01 SITE CLEARENCE
1.01 |  | Clearing and grubbing of roadway including removal of trees upto 300 mm girth and stumps, roots of trees of any girth, left over after cutting of trees carried out by any agency including disposal etc. complete as per Technical Specification Clause 201 and as directed by the Engineer. | Ha.
1.02 |  | Dismantling of existing structures or any existing civil works on Right of Way, including disposal of unserviceable material and stacking of serviceable material with all leads and lifts etc. complete as per Technical Specification Clause 202 and as directed by the Engineer.
1.02 (a) |  | KERB | Rm
1.02 (b) |  | Lime/Plain Cement Concrete in all grades | Cum
1.02 (c) |  | Prestressed / Reinforced cement concrete in all grades | Cum
1.02 (c) |  | Guard Rails/W Beam Crash Barrier/railling/fencing | Rm
1.02 (e) |  | Ordinary KM stone | No
1.02 (f) |  | Hectometre Stone/Guard stone | No
Sub Total
BILL No. 02 EARTHWORKS
2.01 (a) |  | Earthworks in excavation for construction of road way including hill road in all types of soils including marshy soil including disposal with all lifts and lead complete as per drawings, Technical specifications clause 301 and as directed by the Engineer. | Cum
2.01 (b) |  | Earthworks in excavation for construction of road way including hill road in Soft Rock (not requiring blasting) including stacking of serviceable material and disposal of any unserviceable material with all lead and lifts, complete as per drawings, Technical specifications clause 301 and as directed by the Engineer. | Cum
2.01 (b) |  | Earthworks in excavation for construction of road way including hill road in Hard Rock (requiring blasting) including stacking of serviceable material and disposal of any unserviceable material with all lead and lifts, complete as per drawings, Technical specifications clause 301 and as directed by the Engineer. | Cum
2.02 |  | Construction of embankment with approved material obtained from borrow area with all lead and lifts, complete as per drawings, Technical Specification Clause 305 and as directed by the Engineer. | Cum
2.03 |  | Construction of embankment with approved material obtained from roadway cutting, drain and structures excavation with all lead and lifts, complete as per drawings, Technical Specification Clause 305 and as directed by the Engineer. | Cum
2.04 |  | Construction of subgrade with approved materials (minimum CBR 10% at 97% MDD) with all leads and lifts, complete as per drawings, Technical Specification Clause 305 and as directed by the Engineer. | Cum
2.05 |  | Construction of earthen shoulders with approved materials (minimum CBR 10% at 97% MDD) with all leads and lifts, complete as per drawings, Technical Specification Clause 305 and as directed by the Engineer. | Cum
2.06 |  | Construction of median and Island above road level with approved material brought from borrow pits, spread, sloped and compacted as per clause 407 | Cum
|  | L&R | cum
2.07 |  | Scarifying the existing bituminous road surface without disturbing the base and disposal of scarified material with all lifts and lead complete as per technical specification clause 501 and as directed by the Engineer. | sqm
2.08 |  | Providing and laying earth filling in reinforced zone per drawin, Technical Specifications. | cum
2.09 |  | Providing and laying earth filling in RE wall approaches, Technical Specifications. | cum
2.09 |  | Construction of embankment with approved material obtained from borrow area with all lead and lifts, complete as per drawings, Technical Specification Clause 305 and as directed by the Engineer. (in RE Wall). | Cum
2.1 |  | Construction of embankment with Morum conforming to table 1 of IRC: SP: 58 - 2001 obtained from coal or lignite burning thermal power stations as waste material, spread and compacted in layer of 200mm thickness each at OMC, all as specified in IRC: SP: 58-2001 and as per approved plans. (Filling in Reinforecment zone) | Cum
2.1 |  | Construction of embankment with Flyash conforming to table 1 of IRC: SP: 58 - 2001 obtained from coal or lignite burning thermal power stations as waste material, spread and compacted in layer of 200mm thickness each at OMC, all as specified in IRC: SP: 58-2001 and as per approved plans. (Filling in Reinforecment zone) | Cum
2.1 |  | Rock fill Embankment | Cum
Sub Total
BILL No. 03 SUB-BASES AND BASE COURSE
3.01 | GSB | Providing and laying Granular Sub-base with granular material in layers with all leads and lifts, complete as per drawings, Technical Specifications Clause 401 for Grading–III material (Table–400-2) and as directed by the Engineer. | Cum
3.02 | GSB | GSB Re used | Cum
3.03 |  | Granular Shoulder | cum
|  | Granular Shoulder from dismented material | cum
3.04 |  | Providing and laying aggregate layer with all leads and lifts etc. Complete as per drawings, Technical Specification and as directed by the Engineer. | cum
3.05 |  | Providing and laying Wet Mix macadam in layers with all leads and lifts etc. Complete as per drawings, Technical Specification 406 and as directed by the Engineer. | Cum
Sub Total
BILL No. 04 RIGID/BITUMINOUS COURSES - (MAIN CARRIAGEWAY, SERVICE ROAD AND ENTRY/EXIT)
4.01 |  | Providing and applying Prime Coat using bituminous emulsion @ 0.70 kg/sqm complying to IS:8887 over prepared surface of granular base with all leads and lifts etc. complete as per drawings, Technical Specifications Clause 501 & 502 and as directed by the Engineer. | sqm
4.02 |  | Providing and applying Tack Coat by using bituminous emulsion complying to IS: 8887 over prepared surface with all leads and lifts etc. complete as per drawings, Technical Specification Clause 501, 503 and as directed by the Engineer.
4.02 (a) |  | Over Granular surfaces treated with primer @ 0.30 kg/sqm | sqm
4.02 (b) |  | Over Bituminous surfaces @ 0.25 kg/sqm | sqm | 0
4.03 |  | Providing and Laying Bituminous Macadam using grading II with bituminous binder Grade VG30 as per drawings, Technical Specification Clause 504 and as directed by the Engineer. | Cum
4.04 |  | Providing and laying Dense Bituminous Macadam grading II with bituminous binder Grade VG30 complete as per drawings, Technical Specification Clause 507 and as directed by the Engineer. | Cum
4.05 |  | Providing and laying Dense Bituminous Macadam grading II with bituminous binder Grade VG40 complete as per drawings, Technical Specification Clause 507 and as directed by the Engineer. | Cum | 0
4.06 |  | Providing and laying Bituminous Concrete grading II with bituminous binder of Grade VG40, complete as per drawings, Technical Specification 509 or as directed by the Engineer. | Cum | 0
Sub Total
BILL NO. 06: RETAINING WALL
6.01 |  | Earthwork in excavation for construction of unlined surface drain, ditch drain, open/covered drain, foundation of toe wall, head wall, retaining wall to required line and grade complete as per drawing and Technical Specification Clause 301,304 and 309 and as directed by Engineer. | Cum
6.02 |  | Providing and constructing retaining wall/ toe wall including shoring, bracing etc.complete as per drawing, Technical Specification Sections 1000, 1500, 1600, 1700, 2100 , 2200 , 2500 and as directed by Engineer
6.02 (a) |  | PCC Grade M 15 for leveling | Cum
|  | PCC Grade M 20 for Toe wall | Cum
6.02 (b) |  | RCC Grade M 30 for Retaining wall | Cum
6.02 (c ) |  | Supplying, fitting and placing un-coated HYSD (TMT Fe 500) bar reinforcement in drain | MT
6.02 (d) |  | 100 mm dia PVC weep holes | Rm
6.02 (f) |  | Filtermedia | Cum
6.02 (g) |  | Crash barrier | Rm
6.03 |  | Stone masonry work in cement mortar 1:3 for substructure complete as per drawing and Technical Specifications | cum
6.04 |  | Plastering with cement mortar (1:3 ) on brick work in sub-structure as per Technical Specifications
6.05 |  | Providing and laying back fill material behind abutment, wing wall and return wall complete as per drawing, Technical Specification Section 300 and as directed by Engineer. | Cum
6.06 |  | Providing and laying Stone Pitching on slopes laid over prepared filter media for protection of embankment complete as per drawing and Technical Specification Sections 1400, 2500 and as directed by the Engineer. | Cum
6.07 |  | Providing and laying Filter material underneath pitching in slopes complete as per drawing, Technical Specification Section 2500 and as directed by the Engineer | Cum
6.08 |  | Turfing with sods of embankment slopes, earthen verge and other locations complete as per drawings, Technical specification clause 307 and as directed by the Engineer | sqm
6.09 |  | Geo-Composite with PCC | sqm
6.1 |  | Gabion-wall | Cum
Sub Total
BILL NO. 07: TRAFFIC SIGNS, MARKINGS AND ROAD APPURTENANCES
7.01 |  | Providing and laying of Cast in Situ Cement Concrete M 20 Kerb complete as per drawing, Technical Specification Clause 408 and as directed by the Engineer
7.01 (a) |  | Kerb without Channel (Area = 0.07 sqm/ Rm) | Rm |  | 0
7.01 (a) |  | Kerb with Channel | Rm
7.02 |  | Providing and fixing of shoulder mounted sign boards of various sizes using non-metallic micro-prismatic retro-reflective sheet conforming to ASTM D4956-09 Type IV specification fixed on 4mm thick aluminium composite panels as base board with Epoxy adhesives having 0.5 mm thick aluminium on both sides supported on Mild Steel angle iron post 75 mm x 75 mm x 6 mm embedded in M-20 grade concrete foundation of size 450 mm x 450 mm x 600 mm, complete as per drawings, Additional Technical Specification A-2 and directed by Engineer.
7.02 (a) |  | Y-INTERSECTION - 1200 MM (Triangle) | No |  | 2
7.02 (b) |  | GAP IN MEDIAN - 1200 MM (Triangle) | No |  | 2
7.02 (c ) |  | PEDESTRIAN CROSSING - - 1200 MM (Triangle) | No |  | 3
7.02 (d) |  | SPEED BREAKER - - 1200 MM (Triangle) | No |  | 1
7.02 (e) |  | Stop Sign -1200 mm Octogonal | No |  | 1
7.02 (f) |  | Route Marker | No |  | 2
7.02 (g) |  | Merging Traffic ahead - - 1200 MM (Triangle) | No |  | 1
7.02 (h) |  | Give way - 1200 mm (Triangle) | No |  | 1
7.02 (i) |  | Major Road ahead | No |  | 1
7.03 |  | Providing and installing shoulder mounted directional signages of various sizes unisg non-metallic micro prismatic retro-reflective sheet conforming to ASTM D4956-09 Type IV specification fixed on 4 mm thick aluminium composite panels as base board with Epoxy adhesives having 0.5 mm thick aluminium on both sides supported on single or two nos. M.S angles of size 75 mm x 75 mm x 6 mm embedded in M-20 grade concrete foundation of size 450 mm x 450 mm x 600 mm complete as per drawing, Additional Technical Specification A-2 and direction of the Engineer.
|  | up to 0.900 sqm area sign board | sqm
7.03 (a) |  | (i) 1200mm x 900 mm | No
7.03 (b) |  | (ii) 1200mm x 1800 mm | No |  | 4
|  | (iii) 1500mm x 900 mm | No
7.04 |  | Providing and fixing Road delineators and Hazard Marker complete as per Additional Technical Specification A-5 and as directed by the Engineer.
7.04 (a) |  | 900x300 mm Retro-Reflective Hazard marker | No |  | 4
|  | 900x300 mm Retro-Reflective Hazard marker (Two Hazards) | No
|  | Traffic impact attenuators | No
7.05 |  | Provide road marking with 2.5 mm thick Hot Applied Thermoplastic Compound on Bituminous Surface as per Technical Specification Clause 803 and as directed by the Engineer
7.05 (a) |  | Lane / centreline / edge marking / transverse and any other marking. | sqm
|  | (b) Directional arrows | sqm
|  | (c) Chevron marking | sqm
|  | d) Palki Marg Painting | sqm
7.06 |  | Providing and fixing Road studs/ Raised Pavement Markers of size not exceeding 105mm x 105mm and height 20mm made of polycarbonate moulded body with reflective panels having micro prismatic land on both faces and conforming to ASTM D 4280 Type H and complying to Specifications of Category A of MORTH Circular No.RW/NH/330-23/10-97- DO III Dt.11.06.1997, fixing using epoxy resin based adhesive etc. complete and as Additional Technical Specification A2 and as directed by Engineer.
7.06 (a) |  | PVC Road Studs | No |  | 205
|  | Solar power Road Studs | No