## BOQ -FaridPur
Sitapur -Bareilly NH-30 PROJECT
BILL OF QUANTITIES(BOQ) - Faridpur Toll Plaza Renovation
S.No | Description of work | Unit | Quantity | Rate | Amount (Rs.) | Remarks
ADMIN BUILDING:
Partition Wall
1 | This item includes the supply, fabrication, and installation of Heavy duty aluminum (100mmx 50mmx 3mm) Partion Wall comprising frames and shutters, as per the approved architectural and engineering drawings. Aluminum sections shall conform to IS 733 and IS 1285, made from grade 6063 T5, and black powder-coated to a minimum thickness of 50 microns. EPDM rubber/neoprene gaskets and silicon sealants, as per IS 15477, shall be used for sealing and water resistance at all junctions. 6mm thick float glass panelling shall be used for panneling work. The make for aluminum sections shall be or equivalent to Jindal or Hindalco standard sections. In case the material is procured from a manufacturer other than Jindal or Hindalco, approval shall be sought from the Engineer-in-Charge, and any material benefit should be passed on to the client. Frames and shutters shall be fixed using dash fasteners and stainless steel screws. Accessories like cleat angles, aluminum beading, heavy-duty 5" hinges (3 numbers), tower bolts, door locks, door handles, glass Panel are included in the rate. All work complete in all respect. Fabrication shall begin only after approval of shop drawings by the Engineer-in-Charge. Measurement and Payment will be based on Sqm Basis | Sqm | 94.7635 |  |  | Aluminium partition
Doors and Windows
2 | Repairing, Replacement of Existing aluminum doors, windows, and ventilators aluminum section. Replacement of aluminum section shall be matched with existing existing aluminum section. The work shall be including of removal of exsting damed alumunim section, fixing of new aluminum section, replacement of existing EPDM rubber, replacement of damaged cleat angles, aluminum beading, hinges, tower bolts, window locks, handles if any required shall be including in the rate. Payment will be based on the sqm, sqm shall be calcuated in opening portion of Doors and windows. | Sqm | 27.642 |  |  | Repair of Door & Window
3 | This item includes the supply, fabrication, and installation of Heavy duty aluminum (100mmx 50mmx 3mm) aluminum doors, windows, and ventilators, comprising frames and shutters, as per the approved architectural and engineering drawings. Aluminum sections shall conform to IS 733 and IS 1285, made from grade 6063 T5, and black powder-coated to a minimum thickness of 50 microns. EPDM rubber/neoprene gaskets and silicon sealants, as per IS 15477, shall be used for sealing and water resistance at all junctions. 6mm thick float glass panelling shall be used for panneling work. The make for aluminum sections shall be or equivalent to Jindal or Hindalco standard sections. In case the material is procured from a manufacturer other than Jindal or Hindalco, approval shall be sought from the Engineer-in-Charge, and any material benefit should be passed on to the client. Frames and shutters shall be fixed using dash fasteners and stainless steel screws. Accessories like cleat angles, aluminum beading, heavy-duty 5" hinges (3 numbers), tower bolts, door locks, door handles, glass Panel are included in the rate.This item also covers the replacement of damaged aluminum doors, windows, and ventilators, with no extra payment for dismantling or stacking materials within the premises. All work complete in all respect. Fabrication shall begin only after approval of shop drawings by the Engineer-in-Charge. Measurement and Payment will be based on Sqm Basis | Sqm | 76.972 |  |  | New Door
4 | Supply and fixing the granite stone of approved shade for jambs/cills of doors & windows of the builing(location specified herein below),complete in all respects with finishing work, as per the direction of the engineer in charge. Specifications: - Material: 18mm thick granite stone - Width: 1 foot (approximately 305 mm) Locations: - All doors: head and jamb (3 sides) - All windows: Cill, jamb, and head (4 sides) Inclusions: - Supply of granite stone in approved shade. - Cutting and shaping of stone to fit the specified locations. - Fixing of stone at the specified locations. - Completing all necessary finishing work. -2mm Chamfering of open edges. | Rmt | 204.11
5 | Providing and fixing of Automatic door closer with approved good quality of brand etc., (Brand : Godrej) | Nos | 29 |  |  | Door Closer
6 | All charges for providing and fixing of vertical executive curtains with scope including manpower , machinaries , tools & tackles , transportations etc., | Sqm | 38.31 |  |  | Curtains
II | Toll Booths:
7 | Replacement of Existing ACP with 4mm ACP sheet at Toll Booth. The work including of supply and fixing of new ACP sheet, Removal of existing ACP sheet, all work complete | Sqm | 34.3112 |  |  | Booth ACP Sheet
8 | Replacement of 6mm Toughened Glass and Repair of Aluminium Frame for Toll Plaza Booth Window This item covers the replacement of a 10mm thick toughened glass pane and the repair of the aluminium frame for a toll plaza booth window. The glass shall be of IS 2553 (Part 2) compliant quality, assumed to be 1.5m x 1.5m in size, fixed using silicone sealant and appropriate fasteners. The damaged aluminium section will be replaced with Grade 6063 or equivalent aluminium as per IS 733, with welding, grinding, and finishing of the frame to ensure strength and stability. The work includes necessary labor, scaffolding, and the cleaning of the glass after installation. Transport and handling costs for materials and access equipment are included, assuming typical site conditions and access for the work. Payment will be based on the sqm basis of windows replaced. Any variation in glass size or frame profile will be addressed through mutual agreement. This item excludes additional work such as replacement of other frames or glass beyond the specified scope. All work will conform to IS 2553 and IS 733, and the installation will follow standard practices for toll booth windows in India. The unit of measurement is Sqm with all materials, labor, and transportation included. | Sqm | 191.9457 |  |  | Booth Toughened Glass
III | PAINTING WORKS:
9 | Providing and Applying Primer, Putty, and Emulsion Paint to Interior Surfaces (Building) This item covers the preparation and application of 1 coat of putty (1mm thickness), 1 coat of primer, and 2 coats of Apcolite Premium Emulsion or an equivalent emulsion paint in the approved shade ( off-white with blue bands) to the interior surfaces of the building. The work includes thorough cleaning of the surface to remove dirt, dust, oil, grease, efflorescence, and any other contaminants. After cleaning, the surface will be treated with 1mm thick putty to smoothen the surface, followed by the application of a coat of primer and two coats of emulsion paint. The work will be completed as per MoRTH Clause 800, CPWD Specifications 500, and the directions of the Engineer-in-Charge. The final price includes the cost of all materials (primer, putty, emulsion paint), labor for surface preparation, cleaning, application of putty, primer, and paint, transportation of materials to the site, overheads, profit, and any required machinery for application. Relevant Standards: MoRTH Clause 800: Painting and Surface Finishing Work CPWD Specification 500: Finish for Internal Walls, including Use of Putty and Emulsion Paint IS 15489: Code of Practice for Painting of Concrete Surfaces IS 5410: Specification for Weather-Resistant Paints for Exterior Use (for the use of emulsion) | Sqm | 2409.1865 |  |  | Painting
10 | Providing and Applying Primer and Weatherproof Paint to Exterior Surfaces (Building) This item includes the preparation and application of 1 coat of primer and 2 coats of weatherproof paint in the approved shade((off-white with blue bands)) to the exterior surfaces of the building. The work involves thoroughly cleaning the surface to remove all dirt, dust, oil, grease, efflorescence, and other contaminants that could affect paint adhesion. After cleaning, a coat of primer is applied, followed by two coats of weatherproof paint, ensuring a durable and uniform finish. The work will be carried out in accordance with MoRTH Clause 800, CPWD specifications, and the directions of the Engineer-in-Charge. The final price includes the cost of all materials (primer, weatherproof paint), labor for surface preparation, cleaning, application of primer and paint, transportation of materials to the site, overheads, profit, and any required machinery for application. Relevant Standards: MoRTH Clause 800: Painting and Surface Finishing Work CPWD Specification 305: Surface Preparation and Painting Work for Exterior Surfaces IS 5410: Specification for Weather-Resistant Paints for Exterior Use | Sqm | 1295.809 |  |  | Painting
11 | Providing and applying two coats enamel paint (First Quality of Asian/Berger/Nerolac) This item includes the preparation and application of 2 coats of synthetic enamel paint in the approved shade to the Kerb surfaces. The work involves thoroughly cleaning the surface to remove all dirt, dust, oil, grease, efflorescence, Soil and other contaminants that could affect paint adhesion. After cleaning two coats of synthetic enamel paint, ensuring a durable and uniform finish. The work will be carried out in accordance with MoRTH Clause 803, and the directions of the Engineer-in-Charge. The final price includes the cost of all materials, labour for surface preparation, cleaning, application of paint, transportation of materials to the site, overheads, profit, Safety during the work and any required machinery for application. Relevant Standards: MoRTH Clause 803: Painting and Surface Finishing Work | Sqm | 2389.398 |  |  | Boll Nose and Kerb painting
12 | Application of Synthetic Enamel Paint over Steel Structure (Old Surface) This item includes the removal of old paint, surface preparation, and the application of one coat of red oxide primer and two coats of synthetic enamel oil paint on steel surfaces like sheets, trusses, and supporting posts. The old paint shall be removed using manual means or mechanical methods such as wire brushing, scraping, or buffing, as per IS 1477 (Part 1). The surface shall be cleaned of rust, loose paint, and contaminants. Material Specifications Primer: Red oxide primer of approved make (e.g., Asian or equivalent), applied at a thickness of 25-30 microns. Paint: Two coats of synthetic enamel oil paint (e.g., Asian or equivalent), applied at a thickness of 35-40 microns per coat, in the approved shade. Compliance and Quality Control Work must comply with IS 1477 (Part 1) for surface preparation and IS 2395 for paint application. The finish must be free of defects and verified by the Engineer-in-Charge. Measurement and Payment Measurement shall be based on the area of steel surfaces to be painted. The rate includes all labor, materials, and surface preparation. No separate payment will be made for paint removal. | Sqm | 579.6802
13 | Application of Synthetic Enamel Paint over 100 mm dia MS Pipe safety Pipe for Booth This item includes the removal of old paint, surface preparation, and the application of one coat of red oxide primer and two coats of synthetic enamel oil paint on steel surfaces like sheets, trusses, and supporting posts. The old paint shall be removed using manual means or mechanical methods such as wire brushing, scraping, or buffing, as per IS 1477 (Part 1). The surface shall be cleaned of rust, loose paint, and contaminants. Material Specifications Primer: Red oxide primer of approved make (e.g., Asian or equivalent), applied at a thickness of 25-30 microns. Paint: Two coats of synthetic enamel oil paint (e.g., Asian or equivalent), applied at a thickness of 35-40 microns per coat, in the approved shade. Compliance and Quality Control Work must comply with IS 1477 (Part 1) for surface preparation and IS 2395 for paint application. The finish must be free of defects and verified by the Engineer-in-Charge. Measurement and Payment Measurement shall be based on the RMT of steel Pipe to be painted. The rate includes all labor, materials, and surface preparation. No separate payment will be made for paint removal. | Rm | 732.76
14 | MS Round pipe railing 50mm dia MS Pipe re-painting with scope including 2 coats of enamel paints: Post height 1.3m This item includes the removal of old paint, surface preparation, and the application of one coat of red oxide primer and two coats of synthetic enamel oil paint on steel surfaces like sheets, trusses, and supporting posts. The old paint shall be removed using manual means or mechanical methods such as wire brushing, scraping, or buffing, as per IS 1477 (Part 1). The surface shall be cleaned of rust, loose paint, and contaminants. Material Specifications Primer: Red oxide primer of approved make (e.g., Asian or equivalent), applied at a thickness of 25-30 microns. Paint: Two coats of synthetic enamel oil paint (e.g., Asian or equivalent), applied at a thickness of 35-40 microns per coat, in the approved shade. Compliance and Quality Control Work must comply with IS 1477 (Part 1) for surface preparation and IS 2395 for paint application. The finish must be free of defects and verified by the Engineer-in-Charge. Measurement and Payment Measurement shall be based on the RMT of steel Pipe to be painted. The rate includes all labor, materials, and surface preparation. No separate payment will be made for paint removal. | Rm | 620
V | MISCELLANEOUS WORKS:
2 | 1st Class Brick Masonry Work in Cement Mortar 1:3 This item includes the construction of brick masonry using 1st class burnt clay bricks, laid in cement mortar of mix ratio 1:3 (Cement: Sand), for foundations, walls, piers, columns, and other structures as per the approved drawings and technical specifications, from ground level till plinth and in superstructure above plinth level up to floor five level. The work includes thoroughly soaking the bricks in water for a minimum period of one hour prior to laying them to ensure proper bonding and to achieve maximum strength. The work shall also involve the protection of the green structure from rain during curing by suitable coverings. Curing of the masonry shall be done for a minimum period of 7 days as per standard practices to ensure the proper hydration and strength development of the mortar and masonry. The work excludes the cost of pointing, plastering, or any additional finish unless specified otherwise. The work shall be executed in accordance with the relevant CPWD and IS specifications. The final price includes the cost of procurement of 1st class bricks, cement, sand, and other necessary materials, including royalty charges, transportation to site, soaking of bricks, labor, machinery, curing, and all overheads and profit. The cost does not include pointing, plastering, or any decorative finishes unless specified separately. Safety measures and quality checks shall be implemented during all stages. Relevant Standards: CPWD Specification No. 6.4 (Brick Masonry Work) MoRTH Clause 1300 (Brick Masonry Work) | Cum | 15
3 | Plaster (20 mm Thick in Two Layers with Waterproofing Compound) The work includes 20 mm thick external plaster in two layers as per CPWD Clause 13. cement mortar 1:3 (1 cement: 3 fine sand) applied. The work includes raking joints, cleaning, surface preparation, uniform application of both layers, curing as specified, and ensuring a smooth finish. The cost includes all materials (cement, sand, waterproofing compound, water), labor, curing, scaffolding, and quality checks. Measurement shall be in Sqm of finished plastered area. The work shall conform to IS 1661:1980 and CPWD specifications. Rate is applicable from plinth level to floor five level. | Sqm | 228.6693
4 | Providing and laying integral cement‑based waterproofing treatment with brick‑bat coba over RCC slab and parapet walls up to 300 mm heights, as per CPWD Spec 22.7: including surface cleaning , scrapping, cleaned neatly of all morter dropping, loose material with brooms/cloth,first slurry coat (2.75 kg/m²), laying 25–115 mm brick‑bats with 1:5 mortar bed and waterproofing compound, second slurry coat after 2 days, finishing layer of 20 mm cement mortar (1:4) with fibreglass cloth membrane and 300×300 mm surface pattern, complete curing and testing (ponding for 14 days). Rate to include all materials, waterproofing compound, fibreglass, labour, curing, testing, and no deductions for openings up to 0.40 m². | Sqm | 231.04 |  |  | Replace with Brick Bat Water Proofing
5 | Plain Cement Concrete M-15 Grade in Open Foundation All charges for supply & placing of Plain Cement Concrete (M-15 grade) in open foundations as per approved drawings and technical specifications, conforming to MoRTH Sections 1500, 1700, and 2200. The mix shall use aggregates of size not exceeding 20 mm, with a workable slump suitable for PCC. The thickness of PCC shall be as specified in drawing. Concrete placement shall ensure a free-fall height of less than 1.5 m to prevent segregation, compacted using mechanical vibrators to achieve proper consolidation. The work includes the preparation of the foundation surface, leveling, placing concrete, and finishing exposed surfaces to achieve the required levels and smoothness. Adequate curing, as per approved methods, shall be carried out for at least 7 days to attain the desired strength. Sampling and testing shall follow relevant IS codes, including IS 456 and IS 516, to ensure compliance with quality standards. The rate shall include all costs associated with labor, material, machinery, batching, transporting, placing, compacting, curing, sampling, testing, and incidental works. Shuttering costs, where required, are also deemed included in the rate of PCC. The work shall be executed with due diligence, adhering to environmental and safety measures, and ensuring compliance with the project’s specifications and MoRTH standards. | Cum | 7.35
6 | All charges for supply & placing of RCC (M-25 grade) in open foundations- All charges for providing and placing RCC M25 grade concrete for foundations as per approved drawings and technical specifications, conforming to MoRTH Sections 1500, 1700, and 2200. The concrete shall be produced using a batch mix plant, transported via transit mixers, and placed in position using appropriate equipment. The mix design, including approved admixtures, shall be submitted for approval by the Engineer-in Charge (EIC) before production. Aggregates shall not exceed a maximum size of 20 mm, and the concrete shall have a workable slump suitable for RCC. Concrete placement shall ensure a free-fall height of less than 1.5 m to avoid segregation and be compacted using mechanical vibrators for proper consolidation. The rate includes all formwork/shuttering costs to support concrete placement, which must ensure safety and stability. Adequate curing shall be performed for at least 7 days, following approved methods, to meet specified strength and durability. Quality control measures include sampling, testing, and certification as per IS codes like IS 456 and IS 516 to verify strength and compliance. Environmental, material handling, and safety protocols shall be adhered to during execution. All incidental costs related to labor, material, machinery, and overheads are deemed included in the scope of work. Refer MoRTH's specification 1500, 1700& 2200. IS Codes: - IS 456 | Cum | 14.674 |  |  | Column and footings of MS Gates & Drain Cover
7 | Supplying, fabricating, and erecting mild steel structural frame for DG shed & Car Parking Shed using ISMC/ISA/SHS/RHS sections for columns, trusses, purlins, rafters, and other members; including cutting, welding, grinding, hoisting, and alignment; fixing columns in cement mortar (1:3) in prepared foundations; providing and fixing MS bracings, stiffeners, cleats, base plates, and other necessary fittings; applying one coat of red oxide primer followed by two coats of synthetic enamel paint; and supplying and fixing 0.50 mm thick color-coated galvanized/MS roofing sheets including ridge, overlap, self-drilling screws, washers, and all necessary accessories — complete in all respects as per drawings, specifications, and instructions of the Engineer-in-Charge. | Mt | 2.434
8 | Reinforcement Steel: All charges for providing, cutting, bending, transporting, and tying reinforcement steel of designation TMT FE 500 as per IS 1786 for construction work. The vendor shall supply all necessary steel and 18gauge black annealed binding wire. Reinforcement steel bars are to be cut, bent, and tied per approved bar bending schedules and structural drawings, ensuring precise dimensions and placements. Steel bars shall be securely tied at all intersections using 18-gauge black annealed binding wire to maintain stability during concrete placement. Laps shall conform to MoRTH specifications and as directed in drawings, with no separate payment for laps or overlaps as per MoRTH Clause 1600. Proper clear cover shall be maintained with spacers and chairs as per drawings and CPWD standards. Steel will be measured by weight in kilograms, excluding binding wire and without allowances for overlaps or wastage. The scope of work includes supply, handling, and on-site quality assurance for positioning, alignment, and compliance with specifications and as directed by EIC. Safety measures and quality checks shall be implemented during all stages, ensuring high-standard reinforcement for structural integrity. Reinforcement bars from the approved make shall only be used. | Kg | 1423.61 |  |  | MS gates Column and footing & Drain Cover Steel
9 | Supplying and fixing 0.50 mm thick color-coated galvanized/mild steel (MS) roofing sheets over the structural steel frame, including necessary overlaps, ridges, hips, valleys, and fixing with self-drilling screws with neoprene washers. Also includes providing and fixing of mild steel bracings, stiffeners, cleats, and other associated accessories for proper anchorage and structural stability. Complete in all respects as per approved drawings, specifications, and directions of the Engineer-in-Charge. | Sqm | 192.6375
10 | Repairing of water leackage in toilet blocks, admin building & pantry as per requirements including all manpower & consumable charges. | LS | 1
11 | Repairing of water leackage with slicon in Toughened glass as directed by site Incharge including manpower , machinaries , tools & tackles ,transportation etc., | Rm | 8
12 | Providing & Fixing of 75mm Dia PVC Pipe All charges for providing and fixing a 75 mm diameter PVC pipe, conforming to IS 4985 standards, for non-pressure applications as per CPWD specifications. The pipe shall be of approved make and capable of withstanding the required loads. The installation will involve securing the pipe along the specified alignment with corrosion-resistant clamps and fasteners, placed at intervals not exceeding 1 meter, or as directed by the Engineer-in-Charge. The rate shall cover all necessary accessories, including bends, joints, fittings, overlaps, and any cutting or jointing required to complete the installation. The entire system, including pipe layout, fittings, and alignment, must be leak-proof and installed as per drawings. Payment will be made on a running meter (RM) basis, which includes the pipe, clamps, fittings, bends, joints, overlaps, and all associated work, with no separate payment for bends, joints, or overlaps. The rate shall also include labor, transportation, and the necessary installation work to meet specifications. Pipe from the approved make shall only be used. | Rm | 4.2
13 | Supply of Unskilled Labour Supply of unskilled labour for assisting in various site activities such as cleaning, material handling,, shifting of equipment, scaffolding support, , site maintenance, and other general tasks as directed by the Engineer-in-Charge. Labour shall be physically fit and available for work during specified site hours.The rate includes the provision of standard Personal Protective Equipment (PPE) such as safety helmet, high-visibility jacket, safety shoes, gloves, and dust mask, ensuring compliance with safety norms. | Mandays | 60
VI | Toll plaza Boundary
14 | Construction of boundary wall using precast and prestressed concrete panels of size 2.4 m × 0.3 m × 0.05 m in M-30 grade concrete (1:1.5:3 mix) and precast concrete columns of size 0.15 m × 0.15 m × 2.7 m (including 0.6 m embedded below ground level and 2.1 m above ground level), including: Excavation and concrete work for grouting of columns in position Fixing of precast panels into grooves of the columns to form a rigid wall Applying two coats of primer and paint on the front face of the wall panels All labour, materials, tools and plants, equipment, transportation, scaffolding, and all other incidental works required Complete in all respects as per approved drawings, specifications, and instructions of the Engineer-in-Charge Unit: Running Meter (Rm) | Rm | 150
15 | Supply & fixing of MS railing Tubular Steel Railing on Medium Weight steel channel (ISMC series) 100mm X 50mm (Providing fixing eracting 50mm dia steel pipe railing in 3 rows duly painted on medium weight steel channels (ISMC Series) 100mm X 50mm . 1.2 meters high above ground. 2m centre to center. | Rm | 50
16 | Supply and fixing of MS round hollow 50 mm dia pipe in railing at pipe damage and Missing location including painting ,cutting in required size, labour , material and all consumables etc. | Rm | 140
VII | Toll Plaza main Gates and DG room Gate
17 | Supplying and fixing of motorized sliding MS gate including all labor, materials, lead, lift, etc., complete, as per the following specifications: Gate Dimensions: 7 feet height, 18 feet total width, with 13 feet sliding on rollers and 5 feet openable manually. 1 -Entry gate Bareilly End (clear Opening size 6.5m *2.8 m) 2 -Main Centre Entry Gate Toll plaza (Clear Opening size 7.5m *2.8 m) 3-Entry Gate Sitapur End (Clear Opening size 5.5m *2.8 m) 4-DG Set Room (Clear Opening size 4.5m *2.8 m) Material Specifications: Frame: Mild Steel (MS), IS 2062, Grade A, with thickness 2.5 mm (or as per load-bearing requirements), ensuring structural integrity and durability. Slats/Panels: Mild Steel sheets of 1.6 mm thickness, welded for a rigid structure. Roller System: Heavy-duty MS rollers, 50 mm diameter, designed for smooth operation, mounted on a mild steel rail (size: 100 x 50 mm) to ensure stability and ease of movement. Motor: 1 HP capacity, single-phase motor, suitable for sliding gates, including necessary wiring and connections. The motor’s specifications are given as broad guidelines; final motor specifications shall be confirmed based on the actual drawings submitted by the vendor for approval before fabrication. Openable Section: The 5 feet section shall be manually operable with necessary hinges and locks. Painting: Two coats of high-quality oil-based paint in approved shade for corrosion resistance and aesthetic finish. Installation: Gate to be fixed with MS anchor bolts to a concrete foundation. The rail system and rollers shall be aligned and levelled for smooth movement, as per approved installation methodology. Testing and Commissioning: The gate, motor, and sliding mechanism will undergo functional testing, ensuring proper operation and smooth sliding. Safety: Compliance with relevant safety standards during installation and operation. Exclusions: Remote control, automatic locks, intercom systems, safety sensors, or any additional automation are excluded from the rate and shall be paid separately. Cost includes all labor, materials, transportation, tools, fabrication, welding, grinding, polishing, painting, and installation, including foundation works, anchor bolts, and necessary accessories. The provision of the motor, testing, and commissioning as per the approved drawings and specifications. Gate frame, slats/panels, roller system, and associated hardware. IS Codes: IS 2062: Specification for mild steel material. IS 1038: Design and performance standards for motorized gates. IS 6911:2017: For fabrication and welding of stainless steel, if used for any small components (in case of mixed materials). | Kg | 5712
VIII | Tiles
18 | Chequerred precast cement concrete tiles 22 mm thick in footpath & courtyard, jointed with neat cement slurry mixed with pigment to match the shade of tiles, including rubbing and cleaning etc. complete, on 20 mm thick bed of cement mortar 1:4 (1 cement: 4 coarse sand). | Sqm | 263.35
19 | Providing and laying Vitrified tiles of 20 mm thick in floor in different sizes with water absorption less than 0.08% and conforming to IS:15622, of approved brand & manufacturer, in all colours and shade, laid on 20 mm thick cement mortar 1:4 (1 cement: 4 coarse sand) jointing with grey cement slurry @3.3 kg/sqm including grouting the joints with white cement and matching pigments etc. The tiles must be cut with the zero chipping diamond cutter only . Laying of tiles will be done with the notch trowel, plier, wedge, clips of required thickness, leveling system and rubber mallet for placing the tiles gently and easily. | Sqm | 197.096
20 | Providing and fixing Heat Resistant Terrace Tiles of 20 mm thick with SRI (solar refractive index) > 78, solar reflection > 0.70 and initial emittance > 0.75 on waterproof and sloped surface of terrace, laid on 20 mm thick cement sand mortar in the ratio of 1:4 (1 cement : 4 coarse sand) and grouting the joints with mix of white cement & marble powder in ratio of 1:1, including rubbing and polishing of the surface upto 3 cuts complete, including providing skirting upto 150 mm height along the parapet walls in the same manner. | Sqm | 222.44
21 | Providing and laying Vitrified Skirting tiles of 20 mm thick in different sizes , with water absorption less than 0.08% and conforming to IS:15622, of approved brand & manufacturer, in all colours and shade, laid on 20 mm thick cement mortar 1:4 (1 cement: 4 coarse sand) jointing with grey cement slurry @3.3 kg/sqm including grouting the joints with white cement and matching pigments etc. The tiles must be cut with the zero chipping diamond cutter only . Laying of tiles will be done with the notch trowel, plier, wedge, clips of required thickness, leveling system and rubber mallet for placing the tiles gently and easily. | Sqm | 5.706
ADMIN BUILDING:Sanitary and Plumbing Fittings-
22 | Flushing Cistern P.V.C. 10 lts capacity (low level) (White) (with fittings, accessories and flush pipe)-jaquar or any make equivalent required | Nos. | 8
23 | Vitreous china squatting plate urinal with top inlet including CI bracket C.P. brass waste 32 mm.-jaquar or any make equivalent required | Nos. | 7
24 | Vitreous china wall hanging wash basin 450x300 mm with 15 mm C.P. brass tap with elbow operation lever including all fitting ,labour and others consumables like water outlet pipe ,CI Bracket C.P. brass waste 32 mm etc. -jaquar or any make equivalent required | Nos. | 7
25 | 15 mm C.P.brass tap | Nos. | 15
26 | Jet Spay Faucet | Nos. | 10
27 | Towel Rod | Nos. | 3
28 | Towel Ring | Nos. | 3
29 | Paper holder | Nos. | 3
30 | Supply and Fitting of PVC Pipe 1" of make Astral & supreme | Rmt | 50
31 | Supply and Fitting of PVC Pipe 2" of make Astral & supreme | Rmt | 50
32 | Providing and fixing of rainwater down-take pipe of PVC 100 mm Dia for Admin building rain water drainage, including necessary fittings such as elbows, bends, couplers, shoes, clamps, and fasteners. The pipe shall be fixed to the building using suitable brackets/clamps at regular intervals not exceeding 1.5 meters, ensuring proper alignment and slope for effective drainage. The work includes cutting, jointing, sealing with solvent cement (for PVC), including fixing of all accessories . All work to be completed as per relevant IS codes and direction of Engineer-in-Charge. | Rm. | 56
33 | Repairing of water leackage in toilet blocks, admin building & pantry as per requirements including all manpower & consumable charges. (50 Nos) | Ls. | 1
34 | Complete work for providing water supply connection from submersible pump to overhead tank using 1.5” (40 mm) diameter PVC pipe (6 kg/cm²), including supply and laying of pipe, elbows, tees, ball valve, foot valve (if required), fittings, saddles, clamps, drilling, sealing, testing, and commissioning with all necessary labour and materials. | Rm. | 100
35 | Complete work for laying and connecting 100 mm dia PVC waste water pipeline from Traffic Aid & Medical Aid Building to septic tank, including excavation, sand bedding, supplying and laying of pipe and fittings ( tees,(2 nos) elbow (6 nos), reducers, cleanouts), leak-proof jointing with solvent cement, core-cutting at tank inlet, sealing, testing and commissioning with all required labour, materials, and tools | Rm. | 18
Electrcial Works-
1 | Supply, installation, testing, and commissioning of ceiling fans, electrical switches, batten lights, ceiling lights, and other related electrical accessories at designated locations as per the instructions of the Engineer-in-Charge, complete in all respects.
i | Supply and fixing of ceiling light ( LED Type,22 watt, 230 V,round/square panel type | Nos. | 66
ii | supply and fixing of Modular MCB 32 A for AC ( SP,10KA ISI marked) | Nos. | 10
iii | Supply and fixing of 12 -module Modular switch board | Nos. | 6
iv | Supply and fixing of 8 -module Modular switch board | Nos. | 4
v | Supply and fixing of 6 -module Modular switch board | Nos. | 15
vi | Supply and fixing of 3 -module Modular switch board | Nos. | 9
vii | Supply and Fixing of 16 A Socket ( Modular Type) | Nos. | 34
viii | Supply and Fixing of 16 A Switch ( Modular Type) | Nos. | 23
ix | Supply and Fixing of 6 A Socket ( Modular Type) | Nos. | 29
x | Supply and Fixing of 6 A Switch ( Modular Type) | Nos. | 78
xi | Supply and fixing of fan regulator( Modular,5 step) | Nos. | 16
xii | Supply and fixing of blank plate for unused module slots | Nos. | 19
xiii | Supply and Fixing of MCB Box for 3 phase distribution system | Nos. | 3
xiv | Supply and fixing of indicator lamp ( neon type,modular, 230v) | Nos. | 16
xv | Supply and fixing of 4 Module Modular switch Board | Nos. | 11
xvi | Supply and Fixing of Exhaust Fan ( 230 mm seep,230 V, Plastic boady) | Nos. | 11
xvii | Supply and Fixing of Wall Mounted Fan ( 400 mm seep,230 V, Plastic boady, oscillating type) | Nos. | 26 |  |  | Bajaj
xviii | Supply and fixing of LED bulb 10 W, B22 Base,6500 K cool white | Nos. | 10
xix | Wall Conduit wiring with grove cutting & Fixing of PVC conduit ( 20 mm ) excluding wire | Rm. | 50
xx | Supply and Fixing of GI metal Box 12 Module including slot cutting | Nos. | 6
xxi | Supply and Fixing of Round electrical Junction Box ( PVC) including slot cutting | Nos. | 12
xxii | Supply and fixing of 32 amp MCB in existing MCB box | Nos. | 4
xxiii | Supply and fixing of Batten light ( LED tube light ,50Watt with metal body | Nos. | 46
xxiv | Supply and fixing of Ceilling fan 1200 mm sweep,230v , double ball bearing, ISI marked | Nos. | 10
xxv | Supply of copper conductor PVC insulated wire of 1.5 sq.mm (Red), in standard bundle/coil of 90 meters length, to be laid at specified locations as directed by Engineer-in-Charge. | Nos. | 3 |  |  | Market rate
xxvi | Supply of copper conductor PVC insulated wire of 2.5 sq.mm (Red), in standard bundle/coil of 90 meters length, to be laid at specified locations as directed by Engineer-in-Charge. | Nos. | 4 |  |  | Market rate
xxvii | Supply of 25 mm diameter flexible round PVC electrical conduit pipe, including provision of all necessary conduit accessories such as bends, clamps, couplers, saddles, junctions, and other required fittings, for unforeseen or contingent electrical wiring installations. Materials to be supplied and laid at site locations as per actual requirements and directions of the Engineer-in-Charge, ensuring proper alignment, secure mounting, and compliance with relevant electrical standards and specifications, complete in all respects. | Rm. | 30
xxviii | Supply of 25 mm conduit tube, including provision of all necessary conduit accessories such as bends, clamps, couplers, saddles, junctions, and other required fittings, for unforeseen or contingent electrical wiring installations. Materials to be supplied and laid at site locations as per actual requirements and directions of the Engineer-in-Charge, ensuring proper alignment, secure mounting, and compliance with relevant electrical standards and specifications, complete in all respects. | Rm. | 30

## Aluminium Partition work
Aluminium Partition work
S.No | Description | Unit | Side | Nos | Measurement (M) |  |  | Quantity | Remarks
[5 empty] | Length | Breadth | Depth
1 | First floor:
i | Control Room | Sqm | NA | 1 | 11.3 |  | 2.81 | 31.753 | Incl.Door
2 | Ground Floor:
i | Operation Manager Room | Sqm |  | 1 | 3.8 |  | 2.81 | 10.678 | Incl.Door
ii | Admin Room | Sqm |  | 1 | 4.03 |  | 2.75 | 11.0825 | Incl.Door
3 | Miscellaneous
i | Unforseen partition work in admin building | Sqm |  | 1 | 15 |  | 2.75 | 41.25
[7 empty] | Total=> | 94.7635

## Alum.Repairing (Build)
Aluminium Repairing
S.No | Description | Unit | Side | Nos | Measurement (M) |  |  | Quantity | Remarks
[5 empty] | Length | Breadth | Depth
I | Ground floor:
1 | Plaza Manager Room
| Window |  |  | 1 | 1.33 |  | 1.25 | 0.49875 | 30% of Original Qty
2 | Reception Area
| Front Window |  |  | 1 | 1.24 |  | 1.31 | 0.48732 | 30% of Original Qty
| Side Window |  |  | 1 | 1.83 |  | 1.26 | 0.69174 | 30% of Original Qty
3 | Admin Room
| Window |  |  | 1 | 1.3 |  | 1.25 | 0.4875 | 30% of Original Qty
4 | Store Room
| Window |  |  | 1 | 1.33 |  | 1.25 | 0.49875 | 30% of Original Qty
II | First Floor:
1 | Room-1
| Window | Sqm | RHS | 1 | 1.25 |  | 1.29 | 0.48375 | 30% of Original Qty
2 | Room-2
| Window | Sqm | RHS | 1 | 1.25 |  | 1.29 | 0.48375 | 30% of Original Qty
3 | Room-3
| Window | Sqm | RHS | 1 | 1.81 |  | 1.25 | 0.67875 | 30% of Original Qty
4 | Room-4
| Side Window | Sqm | RHS | 1 | 1.81 |  | 1.25 | 0.67875 | 30% of Original Qty
| Front Window | Sqm |  | 1 | 1.3 |  | 1.25 | 0.4875 | 30% of Original Qty
5 | Room-5
| Side Window | Sqm | RHS | 1 | 1.82 |  | 1.25 | 0.6825 | 30% of Original Qty
| Front Window | Sqm |  | 1 | 1.3 |  | 1.25 | 0.4875 | 30% of Original Qty
6 | Room-6
| Side Window | Sqm | RHS | 1 | 1.31 |  | 1.33 | 0.52269 | 30% of Original Qty
| Front Window | Sqm | RHS | 1 | 1.265 |  | 1.81 | 0.68689 | 30% of Original Qty
III | Electrical Meter ROOM :
| Window | Sqm | RHS | 1 | 1.03 |  | 0.97 | 0.29973 | 30% of Original Qty
IV | LT ROOM :
| Window | Sqm | RHS | 3 | 1.01 |  | 1.18 | 1.0726 | 30% of Original Qty
V | MEDICAL AID ROOM :
| Window | Sqm | RHS | 4 | 0.7 |  | 1.2 | 3.36
| Window | Sqm | RHS | 2 | 0.9 |  | 2.13 | 3.834
| Window | Sqm | RHS | 2 | 0.63 |  | 1.2 | 1.512
VI | SECURITY ROOM :
| Window | Sqm | RHS | 1 | 1.19 |  | 1.16 | 1.3804
VII | WEIGH BRIDGE BUILDING
| Side Window | Sqm | RHS | 2 | 0.91 |  | 0.965 | 1.7563
| Front Window | Sqm | RHS | 1 | 1 |  | 1.2 | 1.2
VIII | HIGHWAY MINI NEST :
| Back Window | Sqm | RHS | 2 | 1.1 |  | 1.25 | 2.75
| Front Window | Sqm | RHS | 2 | 1.17 |  | 1.12 | 2.6208
[7 empty] | Total=> | 27.642

## Curtains
Curtains
S.No | Description | Unit | Side | Nos | Measurement (M) |  |  | Quantity | Remarks
[5 empty] | Length | Breadth | Depth
1 | Ground floor:
i | Admin Room | Nos | NA | 1 | 1.4 |  | 2.3 | 3.22
ii | Operation manager Room | Nos | NA | 1 | 1.4 |  | 1.4 | 1.96
iii | Reception area hall | Nos | NA | 2 | 1.3 |  | 1.4 | 3.64
|  | Nos | NA | 1 | 1.9 |  | 1.3 | 2.47
iv | Traffic Aid Post | Nos | NA | 4 | 1.2 |  | 1.7 | 8.16
1 | First Floor: | [6 empty] | 0
i | Room-1 | Nos | NA | 1 | 1.4 |  | 1.3 | 1.82
ii | Room-2 | Nos | NA | 1 | 1.4 |  | 1.3 | 1.82
iii | Room-3 | Nos | NA | 1 | 1.9 |  | 1.3 | 2.47
iv | Room-4 | Nos | NA | 1 | 1.9 |  | 1.3 | 2.47
|  | Nos | NA | 1 | 1.3 |  | 1.3 | 1.69
v | Room-5 | Nos | NA | 1 | 1.3 |  | 1.3 | 1.69
vi |  | Nos | NA | 1 | 1.9 |  | 1.3 | 2.47
vi | Room--6 | Nos | NA | 1 | 1.4 |  | 1.4 | 1.96
|  | Nos | NA | 1 | 1.9 |  | 1.3 | 2.47
|  |  |  | 18 |  | Total>>>> |  | 38.31

## New Doors
New Door Fixing
S.No | Description | Unit | Side | Nos | Measurement (M) |  |  | Quantity | Remarks
[5 empty] | Length | Breadth | Depth
1 | Ground floor:
i | Pantry Room | Nos | NA | 1 | 0.98 |  | 2.07 | 2.0286 |  | 5.12
ii | Toilet | Nos | NA | 2 | 0.705 |  | 2.07 | 2.9187 |  | 4.845
iii | Manager Room | Nos | NA | 1 | 1.215 |  | 2.07 | 2.5151 |  | 5.355
iv | Entrance gate | Nos | NA | 1 | 1.43 |  | 1.96 | 2.8028 |  | 5.35
v | Store Room | Nos | NA | 1 | 0.97 |  | 2.06 | 1.9982 |  | 5.09
vi | Admin room | Nos | NA | 1 | 0.98 |  | 2.08 | 2.0384 |  | 5.14
vii | Outer toilet | Nos | NA | 1 | 0.7 |  | 2.05 | 1.435 |  | 4.8
viii | Medical Aid Post | Nos | NA | 1 | 0.9 |  | 2.13 | 1.917 |  | 5.16
ix | Traffic Aid Post | Nos | NA | 1 | 0.9 |  | 2.13 | 1.917 |  | 5.16
|  | Total>>>> |  | 10 |  |  |  | 19.5708 |  | 46.02

## Door Repairing ACP
New Door Fixing
S.No | Description | Unit | Side | Nos | Measurement (M) |  |  | Quantity | Remarks
[5 empty] | Length | Breadth | Depth
1 | Door | Sqm | LHS | 2 | 0.66 |  | 2 | 2.64 |  | 4.66
2 | Door | Sqm | LHS | 1 | 0.98 |  | 2.08 | 2.0384 |  | 5.14
3 | Door | Sqm | LHS | 1 | 0.98 |  | 2.07 | 2.0286 |  | 5.12
4 | Door | Sqm | LHS | 1 | 0.7 |  | 2.07 | 1.449 |  | 4.84
5 | Door | Sqm | LHS | 1 | 0.72 |  | 2.07 | 1.4904 |  | 4.86
6 | Door | Sqm | LHS | 1 | 1.215 |  | 2.07 | 2.5151 |  | 5.355
7 | Door | Sqm | LHS | 1 | 0.98 |  | 2.07 | 2.0286 |  | 5.12
8 | Door | Sqm | LHS | 1 | 0.7 |  | 2.07 | 1.449 |  | 4.84
9 | Door | Sqm | LHS | 1 | 0.72 |  | 2.07 | 1.4904 |  | 4.86
10 | Door | Sqm | LHS | 1 | 1.215 |  | 2.07 | 2.5151 |  | 5.355
11 | Door | Sqm | LHS | 1 | 1.43 |  | 1.96 | 2.8028 |  | 5.35
12 | Door | Sqm | LHS | 1 | 0.97 |  | 2.06 | 1.9982 |  | 5.09
13 | Door | Sqm | LHS | 1 | 0.97 |  | 2.18 | 2.1146 |  | 5.33
14 | Door | Sqm | LHS | 1 | 0.97 |  | 2.18 | 2.1146 |  | 5.33
15 | Door | Sqm | LHS | 1 | 1.2 |  | 2.18 | 2.616 |  | 5.56
16 | Door | Sqm | LHS | 1 | 0.895 |  | 2.93 | 2.6224 |  | 6.755
17 | Door | Sqm | LHS | 1 | 0.985 |  | 2.1 | 2.0685 |  | 5.185
18 | Door | Sqm | LHS | 1 | 0.97 |  | 2.18 | 2.1146 |  | 5.33
19 | Door | Sqm | LHS | 1 | 0.75 |  | 2.1 | 1.575 |  | 4.95
20 | Door | Sqm | LHS | 1 | 0.75 |  | 2.1 | 1.575 |  | 4.95
21 | Door | Sqm | LHS | 1 | 1.02 |  | 2.1 | 2.142 |  | 5.22
22 | Door | Sqm | LHS | 1 | 0.98 |  | 2.1 | 2.058 |  | 5.18
23 | Door | Sqm | LHS | 1 | 0.75 |  | 1.22 | 0.915 |  | 3.19
24 | Door | Sqm | LHS | 1 | 0.9 |  | 2.13 | 1.917 |  | 5.16
25 | Door | Sqm | BHS | 2 | 1.06 |  | 2.03 | 4.3036 |  | 5.12
26 | Door | Sqm | BHS | 2 | 1.19 |  | 2.025 | 4.8195 |  | 5.24
[6 empty] | Total>>>>> |  | 57.4013 |  | 133.09

## Booth Repairing
Booth Repairing
S.No | Description | Unit | Side | Nos | Measurement (M) |  |  | Quantity | Remarks | Portacabin booth | Nos | L | B | D | Area(sqm)
[5 empty] | Length | Breadth | Depth |  |  | Size of Booth | 1 | 5.21 | 1.32 |  | 6.8772
1 | Lane Booth Cabin Repair/Rreversible Lane Booth Repair-Repair of booth cabins including ACP sheet & Toughened Glass window with scope including materials , manpowers,Transportations etc., | [8 empty] | Area of ACP Sheet Side Walls | 14 | 0.7 | 0.6 |  | 5.88
[10 empty] | Area of ACP Sheet Roof | 1 | 5.21 | 1.32 |  | 6.8772
i | ACP panel repair including frame etc Consider 30% of total area | Sqm | BHS | 15 |  |  |  | 34.3112 | [7 empty] | 6.8772
ii | Glass Repair/Replacement including frame etc Consider 20% of total area | Sqm | BHS | 15 |  |  |  | 191.9457 | [8 empty] | 24.9671
[10 empty] | Total ACP Sheet Area |  |  |  |  | 12.7572 |  | 29.1272
[10 empty] | Area of Glass Panel | 14 | 0.7 | 0.9 |  | 8.82
[10 empty] | Area of Glass Panel both ends | 2 | 1.195 | 1.55 |  | 3.7045
[10 empty] | Total Glass area |  |  |  |  | 12.5245
Reversible Booth
[10 empty] | Portacabin booth | Nos | L | B | D | Area(sqm)
[10 empty] | Size of Booth |  | 7.46 | 1.3
[10 empty] | Area of ACP Sheet Side Walls | 16 | 0.772 | 0.595 |  | 7.3494
[10 empty] | Area of ACP Sheet Side Walls | 2 | 0.876 | 0.595 |  | 1.0424
[10 empty] | Area of ACP Sheet Roof | 1 | 7.46 | 1.3 |  | 9.698
[10 empty] | Total ACP Sheet Area |  |  |  |  | 18.0899
[10 empty] | Area of Glass Panel | 16 | 0.772 | 0.92 |  | 11.3638
[10 empty] | Area of Glass Panel | 2 | 0.876 | 0.92 |  | 1.6118
[10 empty] | Area of Glass Panel both ends | 2 | 1.17 | 1.55 |  | 3.627
[10 empty] | Total Glass area |  |  |  |  | 16.6027

## Work station and Storage. (hidden)
Work Station and Storage
S.No | Description | Unit | Side | Nos | Measurement (M) |  |  | Quantity | Remarks
[5 empty] | Length | Breadth | Depth
1 | Fabrication of work station
a | Fabrication and Fixing of Work station 1st Floor maintenance room | Sqm. | LHS | 1 | 12 |  | 0.75 | 9 |  | 9.6
b | Fabrication and Fixing of Work station Ground Floor admin room | Sqm. | LHS | 1 | 9.5 |  | 0.75 | 7.125
[5 empty] | Total>>>> |  |  | 16.125
2 | Storage cabinet
a | Fabrication and Fixing of Storage cabinet 1st Floor maintenance room | Sqm. | LHS | 2 | 5.5 |  | 0.65 | 7.15
b | Fabrication and Fixing of Storage cabinet 1st Floor maintenance room | Sqm. | LHS | 3 | 4.5 |  | 0.65 | 8.775
[6 empty] | Total>>> |  | 15.925
3 | Storage Almirah
a | Fabrication and Fixing of Storage Almirah of full lenth 1st Floor maintenance room and Ground Floor | Sqm. | LHS | 5 |  | 1.5 | 2 | 15
[6 empty] | Total>>>> |  | 15

## signboard (hidden)
Sign Boards
S.No | Description | Unit | Side | Nos | Measurement (M) |  |  | Quantity | Remarks
[5 empty] | Length | Breadth | Depth
1 | Route Marker NH30 Reflective sticker only-Supply and fixing of Retro reflective sticker TYPE 11 The scope includes crane charges during fixing on canopy , materials, manpower , ideal charges if any etc, Route Marker NH30 sticker only | Sqm | RHS | 4 | 0.6 |  | 0.45 | 1.08
2 | Public Toilet Sign Board with NHAI Logo and Route marker sign-Providing and fixing of retro- reflectorised cautionary, mandatory and informatory sign as per IRC :67 made of TYPE 11 (Make : 3M Only) reflective sheeting vide clause 801.3 /IRC, fixed over aluminium sheeting, 1.5 mm thick and fixed in toilet building walls. | Sqm | BHS | 2 | 16.2 |  | 1 | 32.4
3 | Extra wide /Oversized vehicle Lane Sign Board with NHAI Logo and Lane1-Providing and fixing of retro- reflectorised cautionary, mandatory and informatory sign as per IRC :67 made of TYPE 11 (Make : 3M Only) reflective sheeting vide clause 801.3 /IRC, fixed over aluminium sheeting, 1.5 mm thick and fixed in canopy lane 1. frame. | Sqm | LHS | 1 | 3.6 |  | 1.2 | 4.32
4 | Providing and fixing of retro- reflectorised cautionary, mandatory and informatory sign as per IRC :67 made of TYPE 11 (Make : 3M Only) reflective sheeting vide clause 801.3 /IRC, fixed over aluminium sheeting, 1.5 mm thick supported on a mild steel angle iron post85 & 100 x 6 mm firmly fixed to the ground by means of properly designed foundation with M20 grade cement concrete 45 cm x 45 cm x 60 cm, 60 cm below ground level as per approved drawing) Scope including 10 years of 3M Warrnety ceritificate.
a | Supply & fixing of Two way Hazard Marker Size- 950*450 with Either side sign Size-600*600 with base plate 450 *450 mm anchoring on Concrete | Nos |  | 16 |  |  |  | 16
b | Madatory Signbaord Stop : OCTAGONAL Size : 750 mm | Nos |  | 16 |  |  |  | 16
4 | Supply of Flexible deleanators for Bike lane | Nos. | BHS | 2 |  |  |  | 16

## Plaza Painting
TOLLPLAZA ADMIN BUILDING (INTERIOR) | [9 empty] | TOLLPLAZA ADMIN BUILDING (EXTERIOR)
S.No | Description | Unit | Side | Nos | Measurement (M) |  |  | Quantity | Remarks | S.No | Description | Unit | Side | Nos | Measurement (M) |  |  | Quantity | Remarks
[5 empty] | Length | Breadth | Depth | [7 empty] | Length | Breadth | Depth
I | Ground floor: | [8 empty] | I | Building
1 | Van Room | [8 empty] | 1 | Side Wall | Sqm | LHS | 2 | 12.1 |  | 7.5 | 181.5
| Front Wall | Sqm | LHS | 1 | 3.7 |  | 2.89 | 10.693 |  | 2 | Front Wall | Sqm | LHS | 2 | 15.5 |  | 7.5 | 232.5
| Side Wall | Sqm | LHS | 2 | 5.9 |  | 2.89 | 34.102 |  | 3 | Parapet Wall | Sqm | LHS | 2 | 1.2 |  | 13.4 | 32.16
| Beam | Sqm | LHS | 1 | 3.76 |  | 0.54 | 2.0304 |  | 4 | Control Room Glass Area Deduction | Sqm | LHS | -1 | 11.4 |  | 3.4 | -38.76
| Ceilling | Sqm | LHS | 1 | 3.7 |  | 5.9 | 21.83 |  | 5 | Chajja | Sqm | LHS | 1 | 10.7 |  | 1.2 | 12.84
| Gallery Wall-1 | Sqm | LHS | 1 | 2.48 |  | 1.49 | 3.6952 |  | 6 | Chajja Above Window | Sqm | LHS | 8 | 2 |  | 0.68 | 10.88
| Door Deduction | Sqm | LHS | -1 | 0.9 |  | 2 | -1.8 |  |  |  | Sqm | LHS | 1 | 2.5 |  | 0.68 | 1.7
| Gallery Wall-2 | Sqm | LHS | 1 | 5.93 |  | 2.7 | 16.011 |  |  |  | Sqm | LHS | 1 | 5.5 |  | 0.68 | 3.74
| Gallery Wall-3 | Sqm | LHS | 1 | 5.93 |  | 2.44 | 14.4692 |  |  |  | Sqm | LHS | 2 | 0.9 |  | 0.68 | 1.224
| Tunnel Side Wall | Sqm | LHS | 1 | 2.17 |  | 2.7 | 5.859 |  |  |  | Sqm | LHS | 2 | 2.3 |  | 0.68 | 3.128
| Front Wall Stair | Sqm | LHS | 1 | 2.91 |  | 2.71 | 7.8861 |  | II | Electrical Meter ROOM PAINTING:
2 | Cashup Room | [6 empty] | 0 |  |  | Side Wall | Sqm | LHS | 2 | 2.1 |  | 4.5 | 18.9
| Back & Front Wall | Sqm | LHS | 4 | 4 |  | 2.8 | 44.8 |  |  | Back Wall | Sqm | LHS | 2 | 3.08 |  | 4.5 | 27.72
| Back & Front Wall | Sqm | LHS | 4 | 5.9 |  | 2.8 | 66.08 |  |  | Chajja | Sqm | LHS | 1 | 3.08 |  | 0.75 | 2.31
| Ceilling | Sqm | LHS | 1 | 4 |  | 5.9 | 23.6 |  |  | Window Deduction | Sqm | LHS | -1 | 1.03 |  | 0.97 | -0.9991
| Door Deduction | Sqm | LHS | -2 | 0.9 |  | 2 | -3.6 |  |  | Door Deduction | Sqm | LHS | -1 | 1.02 |  | 2.1 | -2.142
| Door Deduction | Sqm | LHS | -2 | 0.66 |  | 2 | -2.64 |  | III | LT ROOM PAINTING:
3 | Admin Room | [9 empty] | Side Wall | Sqm | LHS | 2 | 3.08 |  | 4.5 | 27.72
| Side Wall | Sqm | LHS | 2 | 4 |  | 2.71 | 21.68 |  |  | Back Wall | Sqm | LHS | 2 | 4.5 |  | 4.5 | 40.5
| Back & Front Wall | Sqm | LHS | 2 | 2.87 |  | 2.71 | 15.5554 |  |  | Window Deduction | Sqm | LHS | -3 | 1.01 |  | 1.18 | -3.5754
| Ceilling | Sqm | LHS | 1 | 4 |  | 2.87 | 11.48 |  |  | Door Deduction | Sqm | LHS | -1 | 0.98 |  | 2.1 | -2.058
| Door Deduction | Sqm | LHS | -1 | 0.98 |  | 2.08 | -2.0384 |  | IV | DG ROOM PAINTING:
| Window Deduction | Sqm | LHS | -1 | 1.3 |  | 1.25 | -1.625 |  |  | Side Wall | Sqm | LHS | 2 | 5.2 |  | 3.2 | 33.28
4 | Gallery | [6 empty] | 0 |  |  | Back Wall | Sqm | LHS | 1 | 5.1 |  | 3.2 | 16.32
| Wall-1 | Sqm | LHS | 1 | 0.85 |  | 2.7 | 2.295 |  | V | MEDICAL AID ROOM PAINTING:
| Side Wall | Sqm | LHS | 2 | 3.98 |  | 2.7 | 21.492 |  |  | Side Wall | Sqm | LHS | 2 | 4.1 |  | 4.5 | 36.9
| Ceilling | Sqm | LHS | 1 | 3.98 |  | 2.7 | 10.746 |  |  | Back Wall | Sqm | LHS | 1 | 6.1 |  | 4.5 | 27.45
| Door Deduction | Sqm | LHS | -1 | 0.98 |  | 2.07 | -2.0286 |  |  | Front Wall | Sqm | LHS | 1 | 6.1 |  | 4.5 | 27.45
| Door Deduction | Sqm | LHS | -1 | 0.7 |  | 2.07 | -1.449 |  |  | Chajja | Sqm | LHS | 4 | 2.2 |  | 1 | 8.8
| Door Deduction | Sqm | LHS | -1 | 0.72 |  | 2.07 | -1.4904 |  |  | Chajja | Sqm | LHS | 1 | 3.85 |  | 1 | 3.85
| Door Deduction | Sqm | LHS | -1 | 1.215 |  | 2.07 | -2.5151 |  |  | Ventilator Deduction | Sqm | LHS | -1 | 0.6 |  | 0.6 | -0.36
| Under Stair | Sqm | LHS | 1 | 4.2 |  | 1.25 | 5.25 |  |  | Door Deduction | Sqm | LHS | -1 | 0.75 |  | 1.22 | -0.915
5 | Plaza Manager Room | [9 empty] | Window Deduction | Sqm | LHS | -4 | 0.7 |  | 1.2 | -3.36
| Front & Back Wall | Sqm | LHS | 2 | 4.03 |  | 2.75 | 22.165 |  |  | Window Deduction | Sqm | LHS | -2 | 0.9 |  | 2.13 | -3.834
| Side Wall | Sqm | LHS | 2 | 5.83 |  | 2.75 | 32.065 |  |  | Window Deduction | Sqm | LHS | -2 | 0.63 |  | 1.2 | -1.512
| Ceilling | Sqm | LHS | 1 | 4.03 |  | 5.83 | 23.4949 |  | VI | SECURITY ROOM PAINTING:
| Window Deduction | Sqm | LHS | 1 | 1.33 |  | 1.25 | 1.6625 |  |  | Side Wall | Sqm | LHS | 2 | 2.55 |  | 4.5 | 22.95
| Door Deduction | Sqm | LHS | -1 | 0.98 |  | 2.07 | -2.0286 |  |  | Front & Back Wall | Sqm | LHS | 2 | 2.55 |  | 4.5 | 22.95
| Door Deduction | Sqm | LHS | -1 | 0.7 |  | 2.07 | -1.449 |  |  | Chajja | Sqm | LHS | 2 | 1.5 |  | 1 | 3
| Door Deduction | Sqm | LHS | -1 | 0.72 |  | 2.07 | -1.4904 |  |  | Door Deduction | Sqm | LHS | -1 | 0.9 |  | 2.13 | -1.917
| Door Deduction | Sqm | LHS | -1 | 1.215 |  | 2.07 | -2.5151 |  |  | Window Deduction | Sqm | LHS | -1 | 1.19 |  | 1.16 | -1.3804
6 | Reception Area | [6 empty] | 0 |  | VII | WEIGH BRIDGE BUILDING PAINTING:
| Side Wall | Sqm | LHS | 2 | 6 |  | 2.75 | 33 |  |  | Side Wall | Sqm | BHS | 4 | 3.1 |  | 4.5 | 55.8
| Front Wall | Sqm | LHS | 1 | 4.03 |  | 2.75 | 11.0825 |  |  | Front & Back Wall | Sqm | BHS | 4 | 3.1 |  | 4.5 | 55.8
| Ceilling | Sqm | LHS | 1 | 6 |  | 4.03 | 24.18 |  |  | Chajja | Sqm | BHS | 2 | 3.1 |  | 1 | 6.2
| Front Window Deduction | Sqm | LHS | -1 | 1.24 |  | 1.31 | -1.6244 |  |  | Chajja | Sqm | BHS | 2 | 1.5 |  | 1 | 3
| Side Window Deduction | Sqm | LHS | -1 | 1.83 |  | 1.26 | -2.3058 |  |  | Chajja | Sqm | BHS | 2 | 1.2 |  | 1 | 2.4
| Door Deduction | Sqm | LHS | -1 | 1.43 |  | 1.96 | -2.8028 |  |  | Door Deduction | Sqm | BHS | -2 | 1.06 |  | 2.03 | -4.3036
7 | Pantry Area | [9 empty] | Side Window Deduction | Sqm | BHS | -4 | 0.91 |  | 0.965 | -3.5126
| Side Wall | Sqm | LHS | 2 | 3.17 |  | 0.8 | 5.072 |  |  | Front Window Deduction | Sqm | BHS | -2 | 1 |  | 1.2 | -2.4
| Front Wall | Sqm | LHS | 4 | 1.79 |  | 0.8 | 5.728 |  | VIII | HIGHWAY MINI NEST PAINTING:
| Ceilling | Sqm | LHS | 1 | 3.17 |  | 1.79 | 5.6743 |  |  | Side Wall | Sqm | BHS | 4 | 3.18 |  | 4.5 | 57.24
8 | Toilet Gents | [9 empty] | Front & Back Wall | Sqm | BHS | 2 | 4.1 |  | 4 | 32.8
| Side Wall | Sqm | LHS | 2 | 3.17 |  | 0.8 | 5.072 |  |  | Chajja | Sqm | BHS | 2 | 1.5 |  | 1 | 3
| Front Wall | Sqm | LHS | 4 | 1.79 |  | 0.8 | 5.728 |  |  | Door Deduction | Sqm | BHS | -2 | 1.19 |  | 2.025 | -4.8195
| Ceilling | Sqm | LHS | 1 | 3.17 |  | 1.79 | 5.6743 |  |  | Back Window Deduction | Sqm | BHS | -2 | 1.1 |  | 1.25 | -2.75
| Toilet Ladies | [9 empty] | Front Window Deduction | Sqm | BHS | -2 | 1.17 |  | 1.12 | -2.6208
| Wall | Sqm | LHS | 4 | 2 |  | 0.76 | 6.08 |  | IX | TOILET BLOCK PAINTING:
9 | Gents Toilet Outside | [9 empty] | Side Wall | Sqm | BHS | 4 | 5.1 |  | 4.5 | 91.8
| Side Wall | Sqm | LHS | 2 | 3.17 |  | 0.8 | 5.072 |  |  | Front Wall | Sqm | BHS | 2 | 16.2 |  | 4.5 | 145.8
| Front Wall | Sqm | LHS | 4 | 1.79 |  | 0.8 | 5.728 |  |  | Back Side Wall | Sqm | BHS | 2 | 16.2 |  | 4.5 | 145.8
| Ceilling | Sqm | LHS | 1 | 3.17 |  | 1.79 | 5.6743 |  |  | Chajja Vent | Sqm | BHS | 6 | 2.2 |  | 1 | 13.2
10 | Store Room | [6 empty] | 0 |  |  | Chajja Front Door | Sqm | BHS | 2 | 1.5 |  | 1 | 3
| Front & Back Wall | Sqm | LHS | 2 | 1.8 |  | 2.7 | 9.72 |  |  | Chajja Side Wall Door | Sqm | BHS | 2 | 1.5 |  | 1 | 3
| Side Wall | Sqm | LHS | 2 | 4.2 |  | 2.7 | 22.68 |  |  | Exhaust Chajja | Sqm | BHS | 10 | 0.9 |  | 1 | 9
| Window Deduction | Sqm | LHS | -1 | 1.33 |  | 1.25 | -1.6625 |  |  | Ceiling | Sqm | BHS | 2 | 1.16 |  | 1.2 | 2.784
| Door Deduction | Sqm | LHS | -1 | 0.97 |  | 2.06 | -1.9982 |  |  | Door Deduction (Gents) | Sqm | BHS | -4 | 1.16 |  | 2.49 | -11.5536
| Ceilling | Sqm | LHS | 1 | 1.8 |  | 4.2 | 7.56 |  |  | Ventilator Area Deduction | Sqm | BHS | -4 | 1.8 |  | 0.64 | -4.608
II | First Floor: | [9 empty] | Ventilator Back Side Area Deduction | Sqm | BHS | -2 | 1.8 |  | 0.64 | -2.304
1 | Room-1 | [9 empty] | Exhaust Area Deduction | Sqm | BHS | -10 | 0.64 |  | 0.615 | -3.936
| Side wall | Sqm | LHS | 2 | 3.92 |  | 2.83 | 22.1872 |  |  | Water Cooler Area Deduction | Sqm | BHS | -4 | 1.16 |  | 2.85 | -13.224
| Front & back wall | Sqm | LHS | 2 | 2.97 |  | 2.83 | 16.8102 |  |  | Side Door Deduction | Sqm | BHS | -4 | 0.99 |  | 2.49 | -9.8604
| Ceiling | Sqm | LHS | 1 | 3.92 |  | 2.97 | 11.6424 |  |  | Front Window Deduction | Sqm | BHS | -4 | 1.17 |  | 1.12 | -5.2416
| Window Deduction | Sqm | LHS | -1 | 1.25 |  | 1.29 | -1.6125 |  |  | Back Door Deduction | Sqm | BHS | -2 | 0.6 |  | 2.2 | -2.64
| Door Deduction | Sqm | LHS | -1 | 0.97 |  | 2.18 | -2.1146 |  | Total External Painting (Sq.m) | [7 empty] | 1295.809
2 | Room-2
| Side wall | Sqm | LHS | 2 | 3.93 |  | 2.83 | 22.2438
| Front & back wall | Sqm | LHS | 2 | 3.867 |  | 2.83 | 21.8872
| Ceiling | Sqm | LHS | 1 | 3.93 |  | 3.867 | 15.1973
| Window Deduction | Sqm | LHS | -1 | 1.25 |  | 1.29 | -1.6125
| Door Deduction | Sqm | LHS | -1 | 0.97 |  | 2.18 | -2.1146
3 | Room-3
| Side wall | Sqm | LHS | 2 | 6.4 |  | 2.83 | 36.224
| Front wall | Sqm | LHS | 1 | 10.06 |  | 0.8 | 8.048
| Back wall | Sqm | LHS | 1 | 7.9 |  | 2.83 | 22.357
| Column | Sqm | LHS | 2 | 1.09 |  | 2.525 | 5.5045
| Beam | Sqm | LHS | 1 | 14.6686 |  |  | 14.6686
| Ceiling | Sqm | LHS | 1 | 7.9 |  | 6.4 | 50.56
| Window Deduction | Sqm | LHS | -1 | 1.81 |  | 1.25 | -2.2625
| Door Deduction | Sqm | LHS | -1 | 1.2 |  | 2.18 | -2.616
4 | Room-4
| Side wall | Sqm | LHS | 2 | 3.76 |  | 2.83 | 21.2816
| Front wall | Sqm | LHS | 2 | 3.87 |  | 2.83 | 21.9042
| Ceiling | Sqm | LHS | 1 | 3.87 |  | 3.76 | 14.5512
| Side Window Deduction | Sqm | LHS | -1 | 1.81 |  | 1.25 | -2.2625
| Front Window Deduction | Sqm | LHS | -1 | 1.3 |  | 1.25 | -1.625
| Door Deduction | Sqm | LHS | -1 | 0.895 |  | 2.93 | -2.6224
5 | Room-5
| Side wall | Sqm | LHS | 2 | 3.88 |  | 2.83 | 21.9608
| Front wall | Sqm | LHS | 2 | 3.77 |  | 2.83 | 21.3382
| Ceiling | Sqm | LHS | 1 | 3.77 |  | 3.88 | 14.6276
| Side Window Deduction | Sqm | LHS | -1 | 1.82 |  | 1.25 | -2.275
| Front Window Deduction | Sqm | LHS | -1 | 1.3 |  | 1.25 | -1.625
| Door Deduction | Sqm | LHS | -1 | 0.985 |  | 2.1 | -2.0685
6 | Room-6 | [6 empty] | 0
| Side wall | Sqm | LHS | 2 | 5.79 |  | 2.83 | 32.7714
| Front & back wall | Sqm | LHS | 2 | 3.8 |  | 2.83 | 21.508
| Ceiling | Sqm | LHS | 1 | 5.79 |  | 3.8 | 22.002
| Front Window Deduction | Sqm | LHS | -1 | 1.31 |  | 1.33 | -1.7423
| Side Window Deduction | Sqm | LHS | -1 | 1.265 |  | 1.81 | -2.2896
| Door Deduction | Sqm | LHS | -1 | 0.97 |  | 2.18 | -2.1146
7 | UPS Room | [6 empty] | 0
| Side wall | Sqm | LHS | 2 | 2.7 |  | 2.83 | 15.282
| Front & back wall | Sqm | LHS | 2 | 1.7 |  | 2.83 | 9.622
| Ceiling | Sqm | LHS | 1 | 2.7 |  | 1.7 | 4.59
| Door Deduction | Sqm | LHS | -1 | 0.75 |  | 2.1 | -1.575
8 | Server Room | [6 empty] | 0
| Side wall | Sqm | LHS | 2 | 2.7 |  | 2.83 | 15.282
| Front & back wall | Sqm | LHS | 2 | 1.7 |  | 2.83 | 9.622
| Ceiling | Sqm | LHS | 1 | 2.7 |  | 1.7 | 4.59
| Door Deduction | Sqm | LHS | -1 | 0.75 |  | 2.1 | -1.575
9 | Gallery | [6 empty] | 0
| Front wall | Sqm | LHS | 1 | 8.5 |  | 2.83 | 24.055
| Front wall | Sqm | LHS | 2 | 1.55 |  | 2.83 | 8.773
| Open Area | Sqm | LHS | -1 | 2.1 |  | 1 | -2.1
III | Electrical Meter ROOM PAINTING:
| Side Wall | Sqm | LHS | 2 | 1.52 |  | 2.84 | 8.6336
| Back Wall | Sqm | LHS | 2 | 2.5 |  | 4.5 | 22.5
| Ceiling | Sqm | LHS | 1 | 2.5 |  | 2.5 | 6.25
| Chajja | Sqm | LHS | 1 | 3.08 |  | 0.75 | 2.31
| Window Deduction | Sqm | LHS | -1 | 1.03 |  | 0.97 | -0.9991
| Door Deduction | Sqm | LHS | -1 | 1.02 |  | 2.1 | -2.142
IV | LT ROOM PAINTING:
| Side Wall | Sqm | LHS | 2 | 4.23 |  | 2.84 | 24.0264
| Back Wall | Sqm | LHS | 2 | 2.5 |  | 2.84 | 14.2
| Ceiling | Sqm | LHS | 1 | 4.23 |  | 2.5 | 10.575
| Chajja | Sqm | LHS | 4 | 1.65 |  | 0.75 | 4.95
| Window Deduction | Sqm | LHS | -3 | 1.01 |  | 1.18 | -3.5754
| Door Deduction | Sqm | LHS | -1 | 0.98 |  | 2.1 | -2.058
V | DG ROOM PAINTING:
| Wall B/W DG room & Electrical Room | Sqm | LHS | 1 | 1.7 |  | 2.6 | 4.42
| Side Wall | Sqm | LHS | 2 | 5.1 |  | 3 | 30.6
| Back Wall | Sqm | LHS | 2 | 4.5 |  | 3 | 27
| Ceiling | Sqm | LHS | 1 | 5.1 |  | 4.5 | 22.95
| Beam | Sqm | LHS | 1 | 5.1 |  | 0.86 | 4.386
VI | MEDICAL AID ROOM PAINTING:
| Side Wall | Sqm | LHS | 2 | 3.8 |  | 4.3 | 32.68
| Back Wall | Sqm | LHS | 1 | 5.8 |  | 4.3 | 24.94
| Front Wall | Sqm | LHS | 1 | 5.8 |  | 4.3 | 24.94
| Ceiling | Sqm | LHS | 4 | 5.8 |  | 3.8 | 88.16
| Ventilator Deduction | Sqm | LHS | -1 | 0.6 |  | 0.6 | -0.36
| Door Deduction | Sqm | LHS | -1 | 0.75 |  | 1.22 | -0.915
| Window Deduction | Sqm | LHS | -4 | 0.7 |  | 1.2 | -3.36
| Window Deduction | Sqm | LHS | -2 | 0.9 |  | 2.13 | -3.834
| Window Deduction | Sqm | LHS | -2 | 0.63 |  | 1.2 | -1.512
VII | SECURITY ROOM PAINTING:
| Side Wall | Sqm | LHS | 2 | 2 |  | 2.83 | 11.32
| Front & Back Wall | Sqm | LHS | 2 | 2 |  | 2.83 | 11.32
| Cill | Sqm | LHS | 1 | 0.4 |  | 2.35 | 0.94
| Door Deduction | Sqm | LHS | -1 | 0.9 |  | 2.13 | -1.917
| Window Deduction | Sqm | LHS | -1 | 1.19 |  | 1.16 | -1.3804
VIII | WEIGH BRIDGE BUILDING PAINTING:
| Side Wall | Sqm | BHS | 4 | 2.6 |  | 4.5 | 46.8
| Front & Back Wall | Sqm | BHS | 4 | 2.6 |  | 4.5 | 46.8
| Ceiling | Sqm | BHS | 2 | 2.6 |  | 2.6 | 13.52
| Door Deduction | Sqm | BHS | -2 | 1.06 |  | 2.03 | -4.3036
| Side Window Deduction | Sqm | BHS | -8 | 0.91 |  | 0.965 | -7.0252
| Front Window Deduction | Sqm | BHS | -2 | 1 |  | 1.2 | -2.4
IX | HIGHWAY MINI NEST PAINTING:
| Side Wall | Sqm | BHS | 4 | 2.6 |  | 2.98 | 30.992
| Front & Back Wall | Sqm | BHS | 4 | 3.6 |  | 2.98 | 42.912
| Ceiling | Sqm | BHS | 2 | 2.6 |  | 3.6 | 18.72
| Door Deduction | Sqm | BHS | -2 | 1.19 |  | 2.025 | -4.8195
| Back Window Deduction | Sqm | BHS | -2 | 1.1 |  | 1.25 | -2.75
| Front Window Deduction | Sqm | BHS | -2 | 1.17 |  | 1.12 | -2.6208
X | TOILET BLOCK PAINTING:
| Physical Disable Toilet | Sqm | BHS | 4 | 2.17 |  | 0.43 | 3.7324
| Physical Disable Toilet | Sqm | BHS | 2 | 1.85 |  | 0.85 | 3.145
| Exhaust Area Deduction | Sqm | BHS | -4 | 0.64 |  | 0.615 | -1.5744
| Gents Toilet Side Wall | Sqm | BHS | 4 | 4.5 |  | 0.85 | 15.3
| Gents Toilet Front & Back Wall | Sqm | BHS | 4 | 15.3 |  | 0.85 | 52.02
| partitions Walls | Sqm | BHS | 12 | 1.5 |  | 0.45 | 8.1
| partitions Walls | Sqm | BHS | 2 | 3.6 |  | 0.45 | 3.24
| partitions Walls | Sqm | BHS | 2 | 0.7 |  | 0.45 | 0.63
| partitions Walls | Sqm | BHS | 8 | 0.6 |  | 0.45 | 2.16
| Ladies Toilet partition Wall | Sqm | BHS | 2 | 3.36 |  | 0.45 | 3.024
| Ladies Toilet partition Wall | Sqm | BHS | 2 | 1.01 |  | 0.45 | 0.909
| Ladies Toilet partition Wall | Sqm | BHS | 2 | 0.5 |  | 0.45 | 0.45
| Ladies Toilet partition Wall | Sqm | BHS | 4 | 3.5 |  | 0.45 | 6.3
| Ladies Toilet partition Wall | Sqm | BHS | 8 | 0.6 |  | 0.45 | 2.16
| Ladies Toilet partition Wall | Sqm | BHS | 2 | 0.44 |  | 0.45 | 0.396
| Ladies Toilet partition Wall | Sqm | BHS | 12 | 1.6 |  | 0.45 | 8.64
| Column | Sqm | BHS | 1 | 0.9 |  | 1 | 0.9
XI | NORMAL BOOTH PAINTING:
| wall | Sqm | BHS | 1 | 3.2 |  | 1.4 | 4.48
| wall | Sqm | BHS | 28 | 1.5 |  | 1 | 42
| Sill | Sqm | BHS | 28 | 4.7 |  | 0.17 | 22.372
XII | REVERSABLE BOOTH PAINTING:
| wall | Sqm | BHS | 2 | 3.5 |  | 0.75 | 5.25 | A2 Side
| wall | Sqm | BHS | 1 | 1.3 |  | 1.2 | 1.56 | A2 Side
| Sill | Sqm | BHS | 2 | 4.8 |  | 0.17 | 1.632 | A2 Side
XIII | Tunnel Painting
| Wall | Sqm. | BHS | 2 | 93 |  | 2.5 | 465
| Ceiling | Sqm. | BHS | 1 | 93 | 2 |  | 186
Total Exterior Painting (Sq.m) | [7 empty] | 2409.1865

## Electric Pole painting (hidden)
Electric Pole Painting
S.No | Description | Unit | Side | Nos | Measurement (M) |  |  | Quantity | Remarks
[5 empty] | Length | Breadth | Depth
1 | Electric Pole painting
a | Painting Of transformer and Transmission Electic pole Of Toll plaza premises upto 11 m Height | Nos. | LHS | 20 |  |  |  | 20

## Misc.Repairing Items
Toll Plaza Misc
S.No | Description | Unit | Side | Nos | Measurement (M) |  |  | Quantity | Remarks | New Jersey Barrier: (NJB):
[5 empty] | Length | Breadth | Depth |  |  | L | 60 | L | W | D
1 | Providing and fixing of M25 Grade drainage slab with scope including materials , manpower, transportations etc.,
| (i) M25 grade concrete | Cum | BHS | 1 | 50 | 1 | 0.125 | 6.25
| (ii) Steel @ 65kg/Cum | Kg | BHS |  |  |  |  | 406.25
2 | Providing and fixing of MS structural members for Car & DG Shed with scope including materials , manpower, transportations etc.
a | DG Shed | [6 empty] | 0
i | MS 75mm sqare heavy duty | MT | LHS | 4 | 4 |  |  | 0.128
ii | 50 mm square longitudinal truss | MT | LHS | 6 | 4.45 |  |  | 0.1335
iii | 50 mm square longitudinal truss | MT | LHS | 6 | 5.75 |  |  | 0.1725
b | Car Parking Shed | Mt | LHS |  |  |  |  | 2
3 | Supply & Fixing of GI sheet for DG shed & Car Parking shed with scope including materials , manpower, transportations etc.,
| GI Sheet | Sqm | LHS | 1 | 3.5 | 6.3 |  | 22.05
| Car Parking Shed | Sqm | LHS | 1 |  |  |  | 145
| DG Shed | Sqm | LHS | 1 | 4.45 | 5.75 |  | 25.5875
4 | Dismantling of RCC/PCC upto 100mm
| Dismantling | Sqm | LHS | 1 | 4 |  | 2.15 | 8.6
| Damage Terrace Area | Sqm | LHS | 1 | 13.4 |  | 16.6 | 222.44
231.04
5 | Toilet Block Misc. Items
a | Water Cooler | Nos | BHS | 3 |  |  |  | 3
b | Exhaust Fan | Nos | BHS | 13 |  |  |  | 13
6 | Supply of Unskilled Labour | Mandays |  | 60 |  |  |  | 60
7 | Brick works : Unforseen repairing work | Cum | BHS | 1 |  |  |  | 15
8 | M15 Concrete : Unforseen repairing work | Cum | BHS | 1 |  |  |  | 5
9 | Door Closer for Admin Buildings etc., | Nos | LHS | 16 |  |  |  | 16
10 | Repairing of water leackage in Toughened glass of Control room | Rm | LHS | 1 | 29.6 |  |  | 8
11 | Down Take pipe for toll plaza canopy with elbow | Rm. |  | 3 | 1.4 |  |  | 4.2
12 | Foundation Concrete M-15
i | DG shed | Cum | LHS | 10 | 0.5 | 0.5 | 0.5 | 1.25
ii | Car shed | Cum | LHS | 4 | 0.5 | 0.5 | 0.5 | 0.5

## Landscaping (hidden)
Landscaping
S.No | Description | Unit | Side | Nos | Measurement (M) |  |  | Quantity | Remarks
[5 empty] | Length | Breadth | Depth
1 | Edge Plants for beautification | Nos |  | 500 |  |  |  | 500
2 | Plants for Toll Island | Nos |  | 45 |  |  |  | 45 | Supply and fixing of ficus plants 4 feet height with jigo pots 20 inches including labour, material transporation etc.
3 | Executive In door Plants | Nos |  | 100 |  |  |  | 100
4 | Executive Out door Plants | Nos |  | 100 |  |  |  | 100
5 | Supply of fox tail palm trees for entrance/exit gates | Nos |  | 15 |  |  |  | 15

## Toll Plaza Enam. Painting
Toll Plaza Misc. Painting
S.No | Description | Unit | Side | Nos | Measurement (M) |  |  | Quantity | Remarks
[5 empty] | Length | Breadth | Depth
I | Toll Separator Kerb, Crash Barrier & Bullnose Painting
1 | Separator
| i) Outer | Sqm | BHS | 30 | 9.5 |  | 0.95 | 270.75 | Crash Barrier
| ii) Outer | Sqm | BHS | 30 | 3.35 |  | 0.98 | 98.49 | Crash Barrier
| iii) Inner | Sqm | BHS | 30 | 9.5 |  | 0.54 | 153.9 | Crash Barrier
| iv) Inner | Sqm | BHS | 30 | 3.35 |  | 0.65 | 65.325 | Crash Barrier
| v) Crash Barrier | Sqm | BHS | 30 | 5.3 |  | 1.26 | 200.34 | Crash Barrier
| vi) Crash Barrier | Sqm | BHS | 30 | 1.95 |  | 0.94 | 54.99 | Crash Barrier
2 | Kerb | [6 empty] | 843.795
| Separator Kerb | Sqm | BHS | 30 | 5.75 |  | 0.47 | 81.075
| Footpath Kerb | Sqm | LHS | 1 | 520 |  | 0.43 | 223.6
| Footpath Kerb | Sqm | RHS | 1 | 525 |  | 0.43 | 225.75
| Weigh Bridge Island Kerb | Sqm | BHS | 2 | 85 |  | 0.46 | 78.2
| Garden Kerb | Sqm | RHS | 1 | 600 |  | 0.36 | 216
3 | Bullnose | [6 empty] | 824.625
| Bullnose entry | Sqm | BHS | 15 | 11.2 |  | 1.045 | 175.56
| Bullnose entry top | Sqm | BHS | 15 | 5.18 |  | 1.635 | 127.0395
| Bullnose exit | Sqm | BHS | 15 | 11.29 |  | 0.78 | 132.093
| Bullnose exit top | Sqm | BHS | 15 | 4.35 |  | 1.63 | 106.3575
4 | NJB | [6 empty] | 541.05
| Top |  |  | 63 | 0.85 |  | 0.23 | 12.3165
| Front |  |  | 126 | 1.2 |  | 0.85 | 128.52
| Side |  |  | 126 | 0.365 |  | 0.85 | 39.0915
179.928
Total | [7 empty] | 2389.398
II | Safety pipe railing 100mm dia MS Pipe re-painting with scope including 2 coats of enamel paints:
| No.of Booths | Rmt. | BHS | 14 | 52.34 |  |  | 732.76
III | MS Round pipe railing 50mm dia MS Pipe re-painting with scope including 2 coats of enamel paints: Post height 1.3m
| Railing | Rmt. | LHS | 1 | 620 |  |  | 620
IV | MS Parking Shed re-painting with scope including 2 coats of enamel paints
Parking Area Shed
| Column Back Side | Sqm | LHS | 6 | 3.6 |  | 0.53 | 11.448
| Column Front Side | Sqm | LHS | 1 | 4.2 |  | 0.53 | 2.226
|  | Sqm | LHS | 6 | 0.2 |  | 0.15 | 0.18
|  | Sqm | LHS | 6 | 5.6 |  | 0.1 | 3.36
|  | Sqm | LHS | 5 | 3.5 |  | 5 | 87.5
|  | Sqm | LHS | 5 | 18 |  | 0.15 | 13.5
| Rest Area Shed | [6 empty] | 118.214
| Column | Sqm | LHS | 5 | 2.85 |  | 1 | 14.25
| Column Upper Height | Sqm | LHS | 5 | 3.4 |  | 1 | 17
| Transeverse Beam | Sqm | LHS | 5 | 5.8 |  | 1 | 29
| Longitudinal Beam | Sqm | LHS | 2 | 18.2 |  | 1 | 36.4
| Front & Back | Sqm | LHS | 1 | 1.25 |  | 4 | 5
| Round Pipe 50mm | Sqm | LHS | 1 | 18.2 |  | 6 | 109.2
| Feeder Panel | [6 empty] | 210.85
| Front Side | Sqm | LHS | 2 | 1.25 |  | 1.1 | 2.75
| Side Face | Sqm | LHS | 2 | 1.1 |  | 0.55 | 1.21
| Stand | Sqm | LHS | 4 | 0.4 |  | 0.16 | 0.256
| Side Face | Sqm | LHS | 1 | 0.6 |  | 0.1 | 0.06
| Front & Back | Sqm | LHS | 1 | 1.25 |  | 4 | 5
[8 empty] | 18.552 | For 2 nos
347.616
V | Application of 2 coats enamel paint on Roller shutter on Van room with scope including paint , manpower, tools & tackles etc.,
| Van Room | Sqm | LHS | 2 | 3.98 | 3.9 |  | 31.044 | Total 1 Nos , Considered 2 Nos since painting to be done both sides of shutter.
VI | Tunnel Booth Stairs Painting
| MS Stairs Painting ( Enamel paint) | Sqm. | BHS | 16 | 4.7236 |  |  | 75.5776 |  | Area of trapezoidal | 0.1298 | Area Round Pipe | 1.512
[6 empty] | Total>>> |  | 75.5776 |  | Area of verical structural 50mm strip | 0.077
[10 empty] | Area of step | 3.0316
[10 empty] | Area of one stair | 4.7236

## False Ceiling (hidden)
False Ceiling
S.No | Description | Unit | Side | Nos | Measurement (M) |  |  | Quantity | Remarks
[5 empty] | Length | Breadth | Depth
1 | Room-1
| Ceiling | Sqm | RHS | 1 | 3.92 |  | 2.97 | 11.6424
2 | Room-2
| Ceiling | Sqm | RHS | 1 | 3.93 |  | 3.867 | 15.1973
3 | Room-3
| Ceiling | Sqm | RHS | 1 | 7.9 |  | 6.4 | 50.56
4 | Room-4
| Ceiling | Sqm | RHS | 1 | 3.87 |  | 3.76 | 14.5512
5 | Room-5
| Ceiling | Sqm | RHS | 1 | 3.77 |  | 3.88 | 14.6276
6 | Room-6
| Ceiling | Sqm | RHS | 1 | 5.79 |  | 3.8 | 22.002
[6 empty] | Total>>>> |  | 128.5805

## NJB
NJB | [9 empty] | BBS
S.No | Description | Unit | Side | Nos | Measurement (M) |  |  | Quantity | Remarks | Sn | Bar Mark | Dia of bar | Unit Weight | Shape/Size | Space | Nos | Cutting Length | Total Length | Qty( Kg)
[5 empty] | Length | Breadth | Depth |  |  | 1 | Mk-1 | 10 | 0.6172 |  | 175 | 7 | 2.402 | 16.814 | 10.3776
1 | Casting of RCC new jercy crash barrier for traffic channelization at Toll plaza . (M-25) | Cum |  | 100 | 1.2 | 0.3625 | 1 | 43.5 |  | 2 | MK-2 | 8 | 0.395 |  | As per drwg | 15 | 1.15 | 17.25 | 6.8138
2 | Steel | Kg |  | 100 |  |  |  | 2034.5031 |  | 3 | Hook | 16 | 1.58 |  | As per drwg | 2 | 0.998 | 1.996 | 3.1537
[17 empty] | Total |  | 20.345

## Toll plaza Boundary
Toll plaza Boundary/MS Railing
S.No | Description | Unit | Side | Nos | Measurement (M) |  |  | Quantity | Remarks
[5 empty] | Length | Breadth | Depth
1 | Precast and prestressed boundary wall including paiting in front face | Rm. | LHS | 1 | 150 |  |  | 150
2 | MS Round Pipe Railing in plaza premises in damaged/gap location including painting | Rm. | LHS | 1 | 50 |  |  | 50
3 | Supply of MS round PIPE of 50 mm dia for railing including enamel painting two coats | Rm. | LHS | 1 | 140 |  |  | 140

## MS Gates
MS Gate
S.No | Description | Unit | Side | Nos | Measurement (M) |  |  | Quantity | Remarks
[5 empty] | Length | Breadth | Depth
1 | Toll plaza Entry /Exit gates
i | Excavation in granular and all types of soils | Cum. | LHS | 6 | 1.2 | 1.2 | 1 | 8.64
8.64
ii | PCC for Open foundation work M-15 | Cum. | LHS | 6 | 1 | 1 | 0.1 | 0.6
0.6
iii | Column wall footing- M25 | Cum. | LHS | 6 | 0.6 | 0.6 | 0.9 | 1.944
iv | Column wall RCC -M25 | Cum. | LHS | 6 | 0.6 | 0.6 | 3 | 6.48
8.424
v | Steel | Kg. | LHS |  |  |  |  | 1017.36 | Considering 2 % of steel concrete qty.
1017.36
vi | Supply of MS gate for Entry/Exit and DG room
a | Entry gate Bareilly End (clear Opening size 6.5m *2.8 m) | Kg. | LHS | 1 |  | 6.5 | 2.8 | 1547 | Considering weight 85kg/sqm.
b | Main Centre Entry Gate Toll plaza (Clear Opening size 7.5m *2.8 m) | Kg. | LHS | 1 |  | 7.5 | 2.8 | 1785
c | Entry Gate Sitapur End (Clear Opening size 5.5m *2.8 m) | Kg. | LHS | 1 |  | 5.5 | 2.8 | 1309
d | DG Set Room (Clear Opening size 4.5m *2.8 m) | Kg. |  | 1 |  | 4.5 | 2.8 | 1071
[6 empty] | Total Weight In Kg.>>>> |  | 5712

## Tiles
Providing and Fixing of Tiles
S.No | Description | Unit | Side | Nos | Measurement (M) |  |  | Quantity | Remarks
[5 empty] | Length | Breadth | Depth
1 | Chequerred Tiles
a | Providing and fixing of Terra Cotta Checkerd Tiles in Drain cum footpath and Public toilet Area. | Sqm. | LHS | 1 | 78.9 | 0.9 |  | 71.01
b | Providing and fixing of Checkerd Tiles Under DG shed | Sqm. | LHS | 1 | 5.7 | 4.45 |  | 25.365
c | Providing and fixing of Checkerd Tiles in Drain cum footpath and Public toilet Area. | Sqm. | RHS | 1 | 85 | 0.9 |  | 76.5
d | Highway Nest | Sqm | LHS | 2 | 5 |  | 3 | 30 | Bareilly Side
|  | Sqm | LHS | 1 | 2.5 |  | 4.5 | 11.25 | Bareilly Side
|  | Sqm | LHS | 1 | 6.8 |  | 5.5 | 37.4 | Sitapur Side
|  | Sqm | LHS | 1 | 2.15 |  | 5.5 | 11.825 | Sitapur Side
[6 empty] | Total>>>>> |  | 263.35
Roof Heat Resistance Tile
2 | Providing and fixing of Heat Resistence Tiles in plaza admin building with scope including materials , manpower, transportations etc.,
a | Terrace Area | Sqm | LHS | 1 | 13.4 |  | 16.6 | 222.44
[6 empty] | Total>>>>> |  | 222.44
Floor Tiles
3 | Providing and fixing of Floor Tiles with scope including materials , manpower, transportations etc.,
a | Stair Case Tiles | Sqm | LHS | 3 | 2.9 |  | 1.8 | 15.66
| Mini Nest Floor Tiles | Sqm | BHS | 2 | 3.6 |  | 2.6 | 18.72
| Normal Booth Floor Tiles | Sqm | BHS | 14 | 3.2 |  | 1.22 | 54.656
| Reversable Booth Floor Tiles | Sqm | LHS | 1 | 3.5 |  | 1.3 | 4.55 | A2 Side
| Reversable Booth Floor Tiles | Sqm | LHS | 1 | 2.7 |  | 1.3 | 3.51 | A1Side
| Unforseen | Sqm | BHS | 1 | 20 |  | 5 | 100
[6 empty] | Total>>>>> |  | 197.096
Skirting
3.1 | Providing and fixing of Skirting Floor Tiles with scope including materials , manpower, transportations etc.,
b | Mini Nest Floor Tiles Skerting | Sqm | BHS | 2 | 11.8 |  | 0.1 | 2.36
| Admin Room Ground Floor | Sqm | LHS | 2 | 4.03 |  | 0.1 | 0.806
|  | Sqm | LHS | 2 | 5.83 |  | 0.1 | 1.166
| Operation manager Room Ground Floor | Sqm | LHS | 2 | 4 |  | 0.1 | 0.8
|  | Sqm | LHS | 2 | 2.87 |  | 0.1 | 0.574
[6 empty] | Total>>>>> |  | 5.706
4 | Supply & Fixing of Granite Stone Furnished with moulding (polished) above 0.50 sqm slab 18mm thick as per standard specifications.
| Cill | Sqm | LHS | 10 | 2.6 |  | 0.2 | 5.2
| Jamb | Sqm | LHS | 10 | 3.6 |  | 0.2 | 7.2
[6 empty] | Total>>>>> |  | 12.4

## Toll Plaza Canopy Painting
Toll Plaza Canopy Painting
S.No | Description | Unit | Nos | Measurement (M) |  |  | Quantity | Remarks
|  |  |  | Length | Breadth | Depth
1 | Vertical Column
| Vertical Column Dia 356mm | Sqm | 16 | 6 | 1.1178 |  | 107.3126
| Vertical Column Base Plate | Sqm | 16 | 0.5 | 0.5 |  | 4
| Downtake Drainage Pipe | Sqm | 3 | 12 | 0.3925 |  | 14.13
|  |  |  | Total Quantity (Sqm) |  |  | 125.4426
2 | Top Truss Member
| Top Members | Rm | 554 | 2 |  |  | 1108
| Top Support | Rm | 304 | 0.8 |  |  | 243.2
3 | Diagonal Truss Member
| Diagonal Member | Rm | 1064 | 2 |  |  | 2128
4 | Bottom Truss Member
| Bottom Members | Rm | 487 | 2 |  |  | 974
| Purlin framming | Rm | 12 | 76 |  |  | 912
| Front facia framing-1 | Rm | 4 | 76 |  |  | 304
| Front facia framing-2 | Rm | 152 | 1.2 |  |  | 182.4
Total Quantity (Rm) | [6 empty] | 0

## Plumbing and Sanitary Items (2)
Plumbing and Sanitary Items
S.No | Description | Unit | Side | Nos | Measurement (M) |  |  | Quantity | Remarks | New Jersey Barrier: (NJB):
[5 empty] | Length | Breadth | Depth |  |  | L | 60 | L | W | D
1 | Flushing Cistern P.V.C. 10 lts capacity (low level) (White) (with fittings, accessories and flush pipe) | Nos | BHS | 8 |  |  |  | 8
2 | Vitreous china squatting plate urinal with top inlet including CI bracket C.P. brass waste 32 mm. | Nos | BHS | 7 |  |  |  | 7
3 | Vitreous china wall hanging wash basin 450x300 mm with 15 mm C.P. brass tap with elbow operation lever including all fitting ,labour and others consumables like water outlet pipe ,CI Bracket C.P. brass waste 32 mm etc. | Nos | BHS | 7 |  |  |  | 7
4 | 15 mm C.P.brass tap | Nos | BHS | 15 |  |  |  | 15
5 | Jet Spay Faucet | Nos | BHS | 10 |  |  |  | 10
6 | Towel Rod | Nos | BHS | 3 |  |  |  | 3
7 | Towel Ring | Nos | BHS | 3 |  |  |  | 3
8 | Paper holder | Nos | BHS | 3 |  |  |  | 3
9 | PVC Pipe 1" | Feet | BHS | 50 |  |  |  | 50 | Will be used as per unforseen requirement
10 | PVC Pipe 2" | Feet | BHS | 50 |  |  |  | 50 | Will be used as per unforseen requirement
11 | Down Take pipe with elbow for admin and Traffic Aid building & Public Toilet Blocks | Rm. | LHS | 8 | 7 |  |  | 56
12 | Repairing of water leackage in toilet blocks, admin building & pantry as per requirements including all manpower & consumable charges. | Ls. | BHS | 1 |  |  |  | 1
13 | Water Supply Connection to over head tank of traffic Aid Building from submersible point | Rm. | LHS | 110 |  |  |  | 110
14 | Connection of Waste water Pipe 100 mm dia with septic tank ( Traffic Aid & Medical Aid Building) | Rm. | LHS | 18 |  |  |  | 18

## Elec. First Floor
Details of Electrical equipments at Faridpur Toll Plaza ( First Floor)
S. No. | Description
1 | Server Room no. 4 (First Floor) | Nos | Remarks | Frist Floor
1 | Ceiling Light | 3 |  | Sn | Description | Uom. | Available Quantity | Required Quantity | Remarks
2 | Ceiling fan | 1 |  | 1 | Ceiling Light | Nos. | 38 | 38
5 | 6 Modular Switch Board | 3 |  | 2 | Ceiling fan | Nos. | 5 | 5
6 | 3 Modular Switch Board | 4 |  | 3 | Batten Light | Nos. | 14 | 14
7 | 16 Amp Socket | 6 |  | 4 | Modular MCB- 32 Amp for AC | Nos. | 7 | 7
8 | 16 Amp Switch | 6 |  | 5 | 12 Modular Switch Board | Nos. | 8 | 3
9 | 6 Amp Socket | 2 |  | 6 | 8 Modular Switch Board | Nos. | 0 | 0
10 | 6 Amp Switch | 6 |  | 7 | 6 Modular Switch Board | Nos. | 14 | 6
11 | Regulator | 1 |  | 8 | 3 Modular Switch Board | Nos. | 12 | 5
12 | Blank | 1 |  | 9 | 16 Amp Socket | Nos. | 39 | 16
13 | Batten light | 2 |  | 10 | 16 Amp Switch | Nos. | 13 | 5
2 | UPS Room ( ATMS) | Nos | Remarks | 11 | 6 Amp Socket | Nos. | 26 | 10
1 | MCB Box | 2 |  | 12 | 6 Amp Switch | Nos. | 40 | 16
2 | 12 Modular Switch Board | 1 |  | 13 | Regulator | Nos. | 10 | 10
3 | LED Bulb | 1 |  | 14 | Blank | Nos. | 8 | 8
4 | Ceiling Light | 1 |  | 15 | MCB Box | Nos. | 2 | 2
5 | 16 Amp Socket | 3 |  | 16 | Indicator | Nos. | 3 | 3
6 | 16 Amp Switch | 3 |  | 17 | 4 Modular Switch Board | Nos. | 0 | 0
7 | 6 Amp Switch | 2 |  | 18 | Exhaust fan | Nos. | 0 | 0
8 | Wall Mounted Switch Board | 1 |  | 19 | Wall Mounted fan | Nos. | 0 | 0
9 | Batten light | 3 |  | 20 | Wall mounted switch Board | Nos. | 1 | 0
3 | Control Room No. 3 | Nos | Remarks | 21 | LED Bulb | Nos. | 6 | 6
1 | 12 Modular Switch Board | 2 |  | 22 | Wall conduiting with groove cutting | Rm. | 33 | 33
2 | Ceiling fan | 2 |  | 23 | GI metal box 12 Module | Nos. | 4 | 4
3 | Ceiling Light | 13 |  | 24 | Round electrical junction box | Nos. | 7 | 7
4 | Switch Board with 3 Socket | 5 |  | 25 | Copper wire 1.5 sqmm ( Red) ( Length- 90 m) | Nos. | 3 | 3
5 | 6 Modular Switch Board | 1 |  | 26 | Copper wire 2.5 sqmm ( Red) (Length-90 m.) | Nos. | 4 | 4
6 | 3 Modular Switch Board | 1 |  | 27 | Supply of Flexible round Electrical conduit Pipe 25 MM ( Unforseen Wiring) | Rm. | 30 | 30
7 | Batten light | 4 |  | 28 | Supply of Electrical conduit Tube 25 MM ( Unforseen Wiring) | Rm. | 30 | 30
8 | 6 Amp Switch | 13
9 | 6 Amp Socket | 2
10 | 16 Amp Socket | 3
11 | 16 Amp Switch | 2
12 | Regulator | 4
13 | Blank | 2
14 | Modular MCB- 32 Amp for AC | 4
15 | Wall conduiting with groove cutting | 18
16 | GI metal box 12 Module | 3
17 | Round electrical junction box | 3
4 | Gallery - First Floor | Nos | Remarks
1 | Ceiling Light | 6
2 | LED Bulb | 2
3 | 12 Modular Switch Board | 1
4 | 16 Amp Switch | 1
5 | 16 Amp Socket | 1
6 | 6 Amp Switch | 4
7 | 6 Amp Socket | 2
8 | Blank | 1
9 | Wall conduiting with groove cutting | 10
10 | GI metal box 12 Module | 1
11 | Round electrical junction box | 2
5 | Room No. 2 (First Floor) | Nos | Remarks
1 | Modular MCB | 3
2 | 12 Modular Switch Board | 1
3 | 6 Modular Switch Board | 3
4 | LED Bulb | 2
5 | Ceiling fan | 1
6 | 6 Amp Switch | 11
7 | 6 Amp Socket | 6
8 | 16 Amp Socket | 3
9 | 16 Amp Switch | 4
10 | Blank | 3
11 | Ceiling Light | 4
12 | Regulator | 1
6 | Room No. 1 (First Floor) | Nos | Remarks
1 | 12 Modular Switch Board | 1
2 | 6 Modular Switch Board | 2
3 | 3 Modular Switch Board | 2
4 | Regulator | 1
5 | Ceiling Light | 4
6 | 16 Amp Switch | 4
7 | 16 Amp Socket | 4
8 | 6 Amp Switch | 9
9 | 6 Amp Socket | 4
10 | Batten light | 2
7 | Room No. 5 (First Floor) | Nos | Remarks
1 | 12 Modular Switch Board | 1
2 | 6 Modular Switch Board | 3
3 | 3 Modular Switch Board | 3
4 | Regulator | 1
5 | Ceiling Light | 3
6 | 16 Amp Switch | 3
7 | 16 Amp Socket | 3
8 | 6 Amp Switch | 11
9 | 6 Amp Socket | 7
10 | LED Bulb | 2
11 | Modular MCB- 32 Amp for AC | 1
7 | Room No. 6 (ATMS Room) | Nos | Remarks
1 | 12 Modular Switch Board | 1
2 | 6 Modular Switch Board | 1
3 | 3 Modular Switch Board | 1
4 | Ceiling fan | 1
5 | Regulator | 2
6 | Ceiling Light | 4
7 | 16 Amp Switch | 2
8 | 16 Amp Socket | 1
9 | 6 Amp Switch | 9
10 | 6 Amp Socket | 3
11 | Batten light | 2
12 | Wall Mounted 12 Modular Switch Board | 3
13 | Indicator | 3
14 | 16 Amp Socket | 15
15 | 16 Amp Switch | 3
16 | Modular MCB- 32 Amp for AC | 1
17 | Wall conduiting with groove cutting | 5
19 | Round electrical junction box | 2
8 | UPS Room TMS (First Floor) | Nos | Remarks
1 | 3 Modular Switch Board | 1
2 | 6 Modular Switch Board | 1
3 | 16 Amp Switch | 1
4 | 6 Amp Switch | 4
5 | Blank | 1
6 | Batten light | 1
7 | Modular MCB- 32 Amp for AC | 1

## Elec. Ground Floor
Details of Electrical equipments at Faridpur Toll Plaza( Ground Floor) |  |  |  | Ground Floor
S. No. | Description | Nos | Remarks | Sn | Description | Uom. | Available Quantity | Required Quantity | Remarks
1 | HR Room (Ground Floor) | Nos | Remarks | 1 | Ceiling Light | Nos. | 28 | 28
1 | 12 Modular Switch Board | 1 |  | 2 | Ceiling fan | Nos. | 5 | 5
2 | 6 Modular Switch Board | 1 |  | 3 | Batten Light | Nos. | 32 | 32
3 | 3 Modular Switch Board | 4 |  | 4 | Modular MCB- 32 Amp for AC | Nos. | 3 | 3
4 | 16 Amp Switch | 4 |  | 5 | 12 Modular Switch Board | Nos. | 7 | 3
5 | 16 Amp Socket | 4 |  | 6 | 8 Modular Switch Board | Nos. | 9 | 4
6 | 6 Amp Switch | 8 |  | 7 | 6 Modular Switch Board | Nos. | 23 | 9
7 | 6 Amp Socket | 4 |  | 8 | 3 Modular Switch Board | Nos. | 11 | 4
8 | Fan | 1 |  | 9 | 16 Amp Socket | Nos. | 44 | 18
9 | Regulator | 2 |  | 10 | 16 Amp Switch | Nos. | 45 | 18
10 | Ceiling Light | 1 |  | 11 | 6 Amp Socket | Nos. | 47 | 19
11 | Batten Light | 1 | 1 Bulb missing | 12 | 6 Amp Switch | Nos. | 155 | 62
12 | Blank | 1 |  | 13 | Regulator | Nos. | 15 | 6
2 | VAN Room (Ground Floor) | Nos | Remarks | 14 | Blank | Nos. | 27 | 11
1 | 12 Modular Switch Board | 1 |  | 15 | MCB Box | Nos. | 0 | 0
2 | 6 Modular Switch Board | 1 |  | 16 | Indicator | Nos. | 0 | 0
3 | 16 Amp Switch | 3 |  | 17 | 4 Modular Switch Board | Nos. | 16 | 16
4 | 16 Amp Socket | 1 |  | 18 | Exhaust fan | Nos. | 11 | 11
5 | 6 Amp Switch | 5 |  | 19 | Wall Mounted fan | Nos. | 26 | 26
6 | 6 Amp Socket | 2 |  | 20 | LED Bulb | Nos. | 4 | 4
7 | Ceiling fan | 1 | Fan Missing | 21 | Wall conduiting with groove cutting | Rm. | 17 | 17
8 | Regulator | 1 |  | 22 | GI metal Box 12 Module | Nos. | 0 | 0
9 | Ceiling Light | 3 |  | 23 | 32 Amp MCB | Nos. | 8 | 4
10 | Batten Light | 2 | 1 Bulb missing | 24 | GI metal box 12 Module | Nos. | 2 | 2
11 | Blank | 1 |  | 25 | Round electrical junction box | Nos. | 5 | 5
3 | Cash Room (Ground Floor) | Nos | Remarks
1 | 6 Modular Switch Board | 1
2 | 3 Modular Switch Board | 1
3 | 6 Amp Switch | 1
4 | 6 Amp Socket | 4
5 | Ceiling fan | 1
6 | Batten Light | 4
7 | Wall Mounted Junction Box | 4
| Modular MCB- 32 Amp for AC | 1
4 | Reception Hall | Nos | Remarks
1 | 12 Modular Switch Board | 2
2 | 6 Modular Switch Board | 4
3 | 16 Amp Switch | 9
4 | 16 Amp Socket | 9
5 | 6 Amp Switch | 18
6 | 6 Amp Socket | 8
7 | Ceiling Fan | 2 | Fan Missing
8 | Regulator | 2
9 | Ceiling Light | 7 | 2 Damage
10 | LED Bulb | 2 | 1 Bulb missing
11 | 4 Modular Switch Board | 2
12 | Blank | 8
13 | Round Sheet | 2
14 | Ceiling Light | 4 | Gallary
15 | Additional Wiring Required | - | Replacement
| Modular MCB- 32 Amp for AC | 2
5 | Pantry Room (Ground Floor) | Nos | Remarks
1 | 6 Modular Switch Board | 1
2 | 16 Amp Switch | 1
3 | 16 Amp Socket | 1
4 | 6 Amp Switch | 3
5 | Exhaust Fan | 1
6 | Batten Light | 2
6 | Men's Toilet (Inner Building) | Nos | Remarks
1 | 6 Modular Switch Board | 1
2 | 16 Amp Switch | 1
3 | 16 Amp Socket | 1
4 | 6 Amp Switch | 3
5 | Exhaust Fan | 1
6 | Batten Light | 3 | 2 Bulb Damage
7 | Women's Toilet (Inner Building) | Nos | Remarks
1 | 4 Modular Switch Board | 1
2 | 16 Amp Socket | 1
3 | 6 Amp Switch | 2
4 | Batten Light | 2 | 2 Bulb Damage
8 | Men's Toilet (Outer Building) | Nos | Remarks
1 | 6 Modular Switch Board | 1
2 | 6 Amp Socket | 1
3 | 6 Amp Switch | 4
4 | Exhaust Fan | 1
5 | Batten Light | 2 | 2 Bulb Damage
9 | Store Room (Outer Building) | Nos | Remarks
1 | 6 Modular Switch Board | 1
2 | 3 Modular Switch Board | 1
3 | 4 Modular Switch Board | 1
4 | Batten Light | 2
5 | 16 Amp socket | 1 | 2 Bulb Damage
6 | 16 Amp switch | 1
7 | 6 Amp Socket | 1
8 | 6 Amp Switch | 6
9 | Fan | 1
10 | Regulator | 1
10 | Manager's Room | Nos | Remarks
1 | 12 Modular Switch Board | 1
2 | 6 Modular Switch Board | 2
3 | 4 Modular Switch Board | 11
4 | 16 Amp Switch | 10
5 | 16 Amp Socket | 11
6 | 6 Amp Switch | 13
7 | 6 Amp Socket | 5
8 | Ceiling fan | 2 | Fan Missing
9 | Regulator | 2
10 | Ceiling Light | 5 | 2 Damage
11 | Batten Light | 2 | 1 Bulb missing
12 | Blank | 11
13 | Wiring Required | -
11 | Medical Aid Post | Nos | Remarks
1 | 8 Modular Switch Board | 1
2 | 16 Amp switch | 1
3 | 6 Amp Socket | 1
4 | 6 Amp Switch | 5
5 | Ceiling fan | 1
6 | Ceiling Light | 2
7 | Exhaust Fan | 1
8 | Holder | 3
12 | Traffic Aid Post | Nos | Remarks
1 | 8 Modular Switch Board | 1
2 | 16 Amp switch | 1
3 | 6 Amp Socket | 1
4 | 6 Amp Switch | 5
5 | Fan | 1
6 | Ceiling Light | 2
7 | Exhaust Fan | 1
8 | Holder | 3
9 | Exhaust Fan | 1
10 | 32 Amp MCB | 1
13 | Guard Room | Nos | Remarks
1 | 8 Modular Switch Board | 1
2 | 16 Amp socket | 1
3 | Regulator | 1
4 | Regulator | 1
5 | Fan | 1
6 | 32 Amp MCB | 1
7 | 25 Amp MCB | 1
14 | DG Room | Nos | Remarks
1 | Batten Light | 2
2 | Wiring + Conduiting | -
3 | 6 Amp Switch Board | 2
4 | 4 Modular Switch Board | 1
5 | Blank | 2
15 | LT Room | Nos | Remarks
1 | 8 Modular Switch Board | 1
2 | 6 Modular Switch Board | 3
3 | 16 Amp switch | 3
4 | 16 Amp socket | 3
5 | 6 Amp Socket | 4
6 | 6 Amp Switch | 8
7 | Holder | 2
8 | 32 Amp MCB | 1
16 | Meter Room | Nos | Remarks
1 | 8 Modular Switch Board | 1
2 | 6 Modular Switch Board | 1
3 | 16 Amp switch | 1
4 | 16 Amp socket | 1
5 | 6 Amp Socket | 2
6 | 6 Amp Switch | 4
7 | Holder | 1
8 | 32 Amp MCB | 1
9 | 25 Amp MCB | 1
10 | Regulator | 1
17 | Toilet Block BHS | Nos | Remarks
1 | 8 Modular Switch Board | 4
2 | 3 Modular Switch Board | 4
3 | 16 Amp switch | 4
4 | 16 Amp socket | 4
5 | 6 Amp Socket | 8
6 | 6 Amp Switch | 48
7 | Ceiling Fan | 4
8 | Batten Light | 8
9 | Ceiling Light | 8
10 | Exhaust Fan | 8
11 | Regulator | 4
12 | 32 Amp MCB | 4
13 | MCB Box Missing | 2
18 | Static Weigh Bridge BHS | Nos | Remarks
1 | 6 Modular Switch Board | 6
2 | 3 Modular Switch Board | 1
3 | 16 Amp switch | 4
4 | 16 Amp socket | 4
5 | 6 Amp Socket | 4
6 | 6 Amp Switch | 12
7 | Blank | 2
8 | 25 Amp MCB | 2
9 | 32 Amp MCB | 2
10 | LED Bulb | 4
18 | Highway Mini Nest BHS | Nos | Remarks
1 | 12 Modular Switch Board | 2
2 | 16 Amp switch | 2
3 | 16 Amp socket | 2
4 | 6 Amp Socket | 2
5 | 6 Amp Switch | 10
6 | Batten Light | 2
7 | LED Bulb | 2
8 | Blank | 2
19 | Wall Mounted Fan | Nos | Remarks
1 | All Booths | 16
2 | Guard Room | 1
3 | Highway Nest Mini | 2
4 | Control Room | 2
5 | Cash Up Room | 4
6 | Static Weigh Bridge | 1
26