## BOQ -Maigalganj
Sitapur -Bareilly NH-30 PROJECT
BILL OF QUANTITIES(BOQ) - Maigalganj Toll Plaza Renovation
S.No | Description of work | Unit | Quantity | Rate | Amount (Rs.) | Remarks
ADMIN BUILDING:
i | Partition Wall
1 | This item includes the supply, fabrication, and installation of Heavy duty aluminum (100mmx 50mmx 3mm) Partion Wall comprising frames and shutters, as per the approved architectural and engineering drawings. Aluminum sections shall conform to IS 733 and IS 1285, made from grade 6063 T5, and black powder-coated to a minimum thickness of 50 microns. EPDM rubber/neoprene gaskets and silicon sealants, as per IS 15477, shall be used for sealing and water resistance at all junctions. 6mm thick float glass panelling shall be used for panneling work. The make for aluminum sections shall be or equivalent to Jindal or Hindalco standard sections. In case the material is procured from a manufacturer other than Jindal or Hindalco, approval shall be sought from the Engineer-in-Charge, and any material benefit should be passed on to the client. Frames and shutters shall be fixed using dash fasteners and stainless steel screws. Accessories like cleat angles, aluminum beading, heavy-duty 5" hinges (3 numbers), tower bolts, door locks, door handles, glass Panel are included in the rate. All work complete in all respect. Fabrication shall begin only after approval of shop drawings by the Engineer-in-Charge. Measurement and Payment will be based on Sqm Basis | Sqm | 42.3705 |  |  | Aluminium partition | OK
ii | Doors and Windows
2 | Repairing, Replacement of Existing aluminum doors, windows, and ventilators aluminum section. Replacement of aluminum section shall be matched with existing existing aluminum section. The work shall be including of removal of exsting damed alumunim section, fixing of new aluminum section, replacement of existing EPDM rubber, replacement of damaged cleat angles, aluminum beading, hinges, tower bolts, window locks, handles if any required shall be including in the rate. Payment will be based on the sqm, sqm shall be calcuated in opening portion of Doors and windows. | Sqm | 9.4592 |  |  | Repair of Door & Window | OK
3 | This item includes the supply, fabrication, and installation of Heavy duty aluminum (100mmx 50mmx 3mm) aluminum doors, windows, and ventilators, comprising frames and shutters, as per the approved architectural and engineering drawings. Aluminum sections shall conform to IS 733 and IS 1285, made from grade 6063 T5, and black powder-coated to a minimum thickness of 50 microns. EPDM rubber/neoprene gaskets and silicon sealants, as per IS 15477, shall be used for sealing and water resistance at all junctions. 6mm thick float glass panelling shall be used for panneling work. The make for aluminum sections shall be or equivalent to Jindal or Hindalco standard sections. In case the material is procured from a manufacturer other than Jindal or Hindalco, approval shall be sought from the Engineer-in-Charge, and any material benefit should be passed on to the client. Frames and shutters shall be fixed using dash fasteners and stainless steel screws. Accessories like cleat angles, aluminum beading, heavy-duty 5" hinges (3 numbers), tower bolts, door locks, door handles, glass Panel are included in the rate.This item also covers the replacement of damaged aluminum doors, windows, and ventilators, with no extra payment for dismantling or stacking materials within the premises. All work complete in all respect. Fabrication shall begin only after approval of shop drawings by the Engineer-in-Charge. Measurement and Payment will be based on Sqm Basis | Sqm | 133.5572 |  |  | New Door | OK
4 | Supply and fixing the granite stone of approved shade for jambs/cills of doors & windows of the builing(location specified herein below),complete in all respects with finishing work, as per the direction of the engineer in charge. Specifications: - Material: 18mm thick granite stone - Width: 1 foot (approximately 305 mm) Locations: - All doors: head and jamb (3 sides) - All windows: Cill, jamb, and head (4 sides) Inclusions: - Supply of granite stone in approved shade. - Cutting and shaping of stone to fit the specified locations. - Fixing of stone at the specified locations. - Completing all necessary finishing work. -2mm Chamfering of open edges. | Rmt | 202.765 |  |  |  | OK
5 | Providing and fixing of new door closer with approved good quality of brand etc., (Brand : Godrej) | Nos | 16 |  |  | Door Closer | OK
6 | All charges for providing and fixing of vertical executive curtains with scope including manpower , machinaries , tools & tackles , transportations etc., | Sqm | 24.15 |  |  | Curtains | OK
iii | Toll Booths:
7 | Replacement of Existing ACP with 4mm ACP sheet at Toll Booth. The work including of supply and fixing of new ACP sheet, Removal of existing ACP sheet, all work complete | Sqm | 55.7434 |  |  | Booth ACP Sheet | Ok
8 | Replacement of 6mm Toughened Glass and Repair of Aluminium Frame for Toll Plaza Booth Window This item covers the replacement of a 10mm thick toughened glass pane and the repair of the aluminium frame for a toll plaza booth window. The glass shall be of IS 2553 (Part 2) compliant quality, assumed to be 1.5m x 1.5m in size, fixed using silicone sealant and appropriate fasteners. The damaged aluminium section will be replaced with Grade 6063 or equivalent aluminium as per IS 733, with welding, grinding, and finishing of the frame to ensure strength and stability. The work includes necessary labor, scaffolding, and the cleaning of the glass after installation. Transport and handling costs for materials and access equipment are included, assuming typical site conditions and access for the work. Payment will be based on the sqm basis of windows replaced. Any variation in glass size or frame profile will be addressed through mutual agreement. This item excludes additional work such as replacement of other frames or glass beyond the specified scope. All work will conform to IS 2553 and IS 733, and the installation will follow standard practices for toll booth windows in India. The unit of measurement is Sqm with all materials, labor, and transportation included. | Sqm | 87.3925 |  |  | Booth Toughened Glass | Ok
iv | PAINTING WORKS:
9 | Providing and Applying Primer, Putty, and Emulsion Paint to Interior Surfaces (Building) This item covers the preparation and application of 1 coat of putty (1mm thickness), 1 coat of primer, and 2 coats of Apcolite Premium Emulsion or an equivalent emulsion paint in the approved shade ( off-white with blue bands) to the interior surfaces of the building. The work includes thorough cleaning of the surface to remove dirt, dust, oil, grease, efflorescence, and any other contaminants. After cleaning, the surface will be treated with 1mm thick putty to smoothen the surface, followed by the application of a coat of primer and two coats of emulsion paint. The work will be completed as per MoRTH Clause 800, CPWD Specifications 500, and the directions of the Engineer-in-Charge. The final price includes the cost of all materials (primer, putty, emulsion paint), labor for surface preparation, cleaning, application of putty, primer, and paint, transportation of materials to the site, overheads, profit, and any required machinery for application. Relevant Standards: MoRTH Clause 800: Painting and Surface Finishing Work CPWD Specification 500: Finish for Internal Walls, including Use of Putty and Emulsion Paint IS 15489: Code of Practice for Painting of Concrete Surfaces IS 5410: Specification for Weather-Resistant Paints for Exterior Use (for the use of emulsion) | Sqm | 2280.6935 |  |  | Painting | OK
10 | Providing and Applying Primer and Weatherproof Paint to Exterior Surfaces (Building) This item includes the preparation and application of 1 coat of primer and 2 coats of weatherproof paint in the approved shade((off-white with blue bands)) to the exterior surfaces of the building. The work involves thoroughly cleaning the surface to remove all dirt, dust, oil, grease, efflorescence, and other contaminants that could affect paint adhesion. After cleaning, a coat of primer is applied, followed by two coats of weatherproof paint, ensuring a durable and uniform finish. The work will be carried out in accordance with MoRTH Clause 800, CPWD specifications, and the directions of the Engineer-in-Charge. The final price includes the cost of all materials (primer, weatherproof paint), labor for surface preparation, cleaning, application of primer and paint, transportation of materials to the site, overheads, profit, and any required machinery for application. Relevant Standards: MoRTH Clause 800: Painting and Surface Finishing Work CPWD Specification 305: Surface Preparation and Painting Work for Exterior Surfaces IS 5410: Specification for Weather-Resistant Paints for Exterior Use | Sqm | 1337.871 |  |  | Painting | OK
11 | Providing and applying two coats enamel paint (First Quality of Asian/Berger/Nerolac) This item includes the preparation and application of 2 coats of synthetic enamel paint in the approved shade to the Kerb surfaces. The work involves thoroughly cleaning the surface to remove all dirt, dust, oil, grease, efflorescence, Soil and other contaminants that could affect paint adhesion. After cleaning two coats of synthetic enamel paint, ensuring a durable and uniform finish. The work will be carried out in accordance with MoRTH Clause 803, and the directions of the Engineer-in-Charge. The final price includes the cost of all materials, labour for surface preparation, cleaning, application of paint, transportation of materials to the site, overheads, profit, Safety during the work and any required machinery for application. Relevant Standards: MoRTH Clause 803: Painting and Surface Finishing Work | Sqm. | 2685.5003 |  |  | Booth Island & bullnose on kerb | OK
12 | Application of Synthetic Enamel Paint over Steel Structure (Old Surface) This item includes the removal of old paint, surface preparation, and the application of one coat of red oxide primer and two coats of synthetic enamel oil paint on steel surfaces like sheets, trusses, and supporting posts. The old paint shall be removed using manual means or mechanical methods such as wire brushing, scraping, or buffing, as per IS 1477 (Part 1). The surface shall be cleaned of rust, loose paint, and contaminants. Material Specifications Primer: Red oxide primer of approved make (e.g., Asian or equivalent), applied at a thickness of 25-30 microns. Paint: Two coats of synthetic enamel oil paint (e.g., Asian or equivalent), applied at a thickness of 35-40 microns per coat, in the approved shade. Compliance and Quality Control Work must comply with IS 1477 (Part 1) for surface preparation and IS 2395 for paint application. The finish must be free of defects and verified by the Engineer-in-Charge. Measurement and Payment Measurement shall be based on the area of steel surfaces to be painted. The rate includes all labor, materials, and surface preparation. No separate payment will be made for paint removal. | Sqm | 1591.5902 |  |  |  | OK
13 | Application of Synthetic Enamel Paint over 100 mm dia MS Pipe safety Pipe for Booth This item includes the removal of old paint, surface preparation, and the application of one coat of red oxide primer and two coats of synthetic enamel oil paint on steel surfaces like sheets, trusses, and supporting posts. The old paint shall be removed using manual means or mechanical methods such as wire brushing, scraping, or buffing, as per IS 1477 (Part 1). The surface shall be cleaned of rust, loose paint, and contaminants. Material Specifications Primer: Red oxide primer of approved make (e.g., Asian or equivalent), applied at a thickness of 25-30 microns. Paint: Two coats of synthetic enamel oil paint (e.g., Asian or equivalent), applied at a thickness of 35-40 microns per coat, in the approved shade. Compliance and Quality Control Work must comply with IS 1477 (Part 1) for surface preparation and IS 2395 for paint application. The finish must be free of defects and verified by the Engineer-in-Charge. Measurement and Payment Measurement shall be based on the RMT of steel Pipe to be painted. The rate includes all labor, materials, and surface preparation. No separate payment will be made for paint removal. | Rm. | 562.84 |  |  |  | OK
14 | MS Round pipe railing 50mm dia MS Pipe re-painting with scope including 2 coats of enamel paints: Post height 1.3m This item includes the removal of old paint, surface preparation, and the application of one coat of red oxide primer and two coats of synthetic enamel oil paint on steel surfaces like sheets, trusses, and supporting posts. The old paint shall be removed using manual means or mechanical methods such as wire brushing, scraping, or buffing, as per IS 1477 (Part 1). The surface shall be cleaned of rust, loose paint, and contaminants. Material Specifications Primer: Red oxide primer of approved make (e.g., Asian or equivalent), applied at a thickness of 25-30 microns. Paint: Two coats of synthetic enamel oil paint (e.g., Asian or equivalent), applied at a thickness of 35-40 microns per coat, in the approved shade. Compliance and Quality Control Work must comply with IS 1477 (Part 1) for surface preparation and IS 2395 for paint application. The finish must be free of defects and verified by the Engineer-in-Charge. Measurement and Payment Measurement shall be based on the RMT of steel Pipe to be painted. The rate includes all labor, materials, and surface preparation. No separate payment will be made for paint removal. | Rm. | 565 |  |  |  | OK
V | MISCELLANEOUS WORKS: | [5 empty] | OK
15 | 1st Class Brick Masonry Work in Cement Mortar 1:3 This item includes the construction of brick masonry using 1st class burnt clay bricks, laid in cement mortar of mix ratio 1:3 (Cement: Sand), for foundations, walls, piers, columns, and other structures as per the approved drawings and technical specifications, from ground level till plinth and in superstructure above plinth level up to floor five level. The work includes thoroughly soaking the bricks in water for a minimum period of one hour prior to laying them to ensure proper bonding and to achieve maximum strength. The work shall also involve the protection of the green structure from rain during curing by suitable coverings. Curing of the masonry shall be done for a minimum period of 7 days as per standard practices to ensure the proper hydration and strength development of the mortar and masonry. The work excludes the cost of pointing, plastering, or any additional finish unless specified otherwise. The work shall be executed in accordance with the relevant CPWD and IS specifications. The final price includes the cost of procurement of 1st class bricks, cement, sand, and other necessary materials, including royalty charges, transportation to site, soaking of bricks, labor, machinery, curing, and all overheads and profit. The cost does not include pointing, plastering, or any decorative finishes unless specified separately. Safety measures and quality checks shall be implemented during all stages. Relevant Standards: CPWD Specification No. 6.4 (Brick Masonry Work) MoRTH Clause 1300 (Brick Masonry Work) | Cum | 10 |  |  |  | OK
16 | Plaster (20 mm Thick in Two Layers with Waterproofing Compound) The work includes 20 mm thick external plaster in two layers as per CPWD Clause 13. cement mortar 1:3 (1 cement: 3 fine sand) applied. The work includes raking joints, cleaning, surface preparation, uniform application of both layers, curing as specified, and ensuring a smooth finish. The cost includes all materials (cement, sand, waterproofing compound, water), labor, curing, scaffolding, and quality checks. Measurement shall be in Sqm of finished plastered area. The work shall conform to IS 1661:1980 and CPWD specifications. Rate is applicable from plinth level to floor five level. | Sqm | 227.2583 |  |  |  | OK
17 | Providing and laying integral cement‑based waterproofing treatment with brick‑bat coba over RCC slab and parapet walls up to 300 mm heights, as per CPWD Spec 22.7: including surface cleaning , scrapping, cleaned neatly of all morter dropping, loose material with brooms/cloth,first slurry coat (2.75 kg/m²), laying 25–115 mm brick‑bats with 1:5 mortar bed and waterproofing compound, second slurry coat after 2 days, finishing layer of 20 mm cement mortar (1:4) with fibreglass cloth membrane and 300×300 mm surface pattern, complete curing and testing (ponding for 14 days). Rate to include all materials, waterproofing compound, fibreglass, labour, curing, testing, and no deductions for openings up to 0.40 m². | Sqm | 231.04 |  |  | Replace with Brick Bat Water Proofing | OK
18 | Plain Cement Concrete M-15 Grade in Open Foundation All charges for supply & placing of Plain Cement Concrete (M-15 grade) in open foundations as per approved drawings and technical specifications, conforming to MoRTH Sections 1500, 1700, and 2200. The mix shall use aggregates of size not exceeding 20 mm, with a workable slump suitable for PCC. The thickness of PCC shall be as specified in drawing. Concrete placement shall ensure a free-fall height of less than 1.5 m to prevent segregation, compacted using mechanical vibrators to achieve proper consolidation. The work includes the preparation of the foundation surface, leveling, placing concrete, and finishing exposed surfaces to achieve the required levels and smoothness. Adequate curing, as per approved methods, shall be carried out for at least 7 days to attain the desired strength. Sampling and testing shall follow relevant IS codes, including IS 456 and IS 516, to ensure compliance with quality standards. The rate shall include all costs associated with labor, material, machinery, batching, transporting, placing, compacting, curing, sampling, testing, and incidental works. Shuttering costs, where required, are also deemed included in the rate of PCC. The work shall be executed with due diligence, adhering to environmental and safety measures, and ensuring compliance with the project’s specifications and MoRTH standards. | Cum. | 7.75 |  |  |  | OK
19 | Supplying, fabricating, and erecting mild steel structural frame for DG shed & Car Parking Shed using ISMC/ISA/SHS/RHS sections for columns, trusses, purlins, rafters, and other members; including cutting, welding, grinding, hoisting, and alignment; fixing columns in cement mortar (1:3) in prepared foundations; providing and fixing MS bracings, stiffeners, cleats, base plates, and other necessary fittings; applying one coat of red oxide primer followed by two coats of synthetic enamel paint; and supplying and fixing 0.50 mm thick color-coated galvanized/MS roofing sheets including ridge, overlap, self-drilling screws, washers, and all necessary accessories — complete in all respects as per drawings, specifications, and instructions of the Engineer-in-Charge. | Mt | 2.533 |  |  |  | OK
20 | Supplying and fixing 0.50 mm thick color-coated galvanized/mild steel (MS) roofing sheets over the structural steel frame, including necessary overlaps, ridges, hips, valleys, and fixing with self-drilling screws with neoprene washers. Also includes providing and fixing of mild steel bracings, stiffeners, cleats, and other associated accessories for proper anchorage and structural stability. Complete in all respects as per approved drawings, specifications, and directions of the Engineer-in-Charge. | Sqm | 216.2
21 | Repairing of water leackage in toilet blocks, admin building & pantry as per requirements including all manpower & consumable charges. | LS | 1 |  |  |  | OK
22 | Providing & Fixing of 75mm Dia PVC Pipe All charges for providing and fixing a 75 mm diameter PVC pipe, conforming to IS 4985 standards, for non-pressure applications as per CPWD specifications. The pipe shall be of approved make and capable of withstanding the required loads. The installation will involve securing the pipe along the specified alignment with corrosion-resistant clamps and fasteners, placed at intervals not exceeding 1 meter, or as directed by the Engineer-in-Charge. The rate shall cover all necessary accessories, including bends, joints, fittings, overlaps, and any cutting or jointing required to complete the installation. The entire system, including pipe layout, fittings, and alignment, must be leak-proof and installed as per drawings. Payment will be made on a running meter (RM) basis, which includes the pipe, clamps, fittings, bends, joints, overlaps, and all associated work, with no separate payment for bends, joints, or overlaps. The rate shall also include labor, transportation, and the necessary installation work to meet specifications. Pipe from the approved make shall only be used. | Rm | 66 |  |  |  | OK
23 | Supply of Unskilled Labour Supply of unskilled labour for assisting in various site activities such as cleaning, material handling,, shifting of equipment, scaffolding support, , site maintenance, and other general tasks as directed by the Engineer-in-Charge. Labour shall be physically fit and available for work during specified site hours.The rate includes the provision of standard Personal Protective Equipment (PPE) such as safety helmet, high-visibility jacket, safety shoes, gloves, and dust mask, ensuring compliance with safety norms. | Mandays | 60 |  |  |  | OK
24 | All charges for repairing of canopy Drainage rainwater-charges for repairing of canopy Drainage rainwater collective line leakage (U shape type in GI Sheet) | Rm. | 76
25 | Repair of damaged PQC around toll booths using microconcrete- Repair of damaged PQC around toll booths using microconcrete including dismantling of esisting pqc upto 100 mm depth,surface cleaning,application of bonding agent( Nito Bond EP orEquivalent) placing of non shrink micro concrete ,curing,surface finishing,and disposal of debris including all material,labours,tools, machinery, transportation etc as per the direction of EIC. | Cum. | 6.144
26 | All charges for supply & placing of RCC (M-25 grade) in open foundations- All charges for providing and placing RCC M25 grade concrete for foundations as per approved drawings and technical specifications, conforming to MoRTH Sections 1500, 1700, and 2200. The concrete shall be produced using a batch mix plant, transported via transit mixers, and placed in position using appropriate equipment. The mix design, including approved admixtures, shall be submitted for approval by the Engineer-in Charge (EIC) before production. Aggregates shall not exceed a maximum size of 20 mm, and the concrete shall have a workable slump suitable for RCC. Concrete placement shall ensure a free-fall height of less than 1.5 m to avoid segregation and be compacted using mechanical vibrators for proper consolidation. The rate includes all formwork/shuttering costs to support concrete placement, which must ensure safety and stability. Adequate curing shall be performed for at least 7 days, following approved methods, to meet specified strength and durability. Quality control measures include sampling, testing, and certification as per IS codes like IS 456 and IS 516 to verify strength and compliance. Environmental, material handling, and safety protocols shall be adhered to during execution. All incidental costs related to labor, material, machinery, and overheads are deemed included in the scope of work. Refer MoRTH's specification 1500, 1700& 2200. IS Codes: - IS 456 | Cum. | 16.8 |  |  | Column and footings of MS Gates & Drain Cover
27 | Reinforcement Steel: All charges for providing, cutting, bending, transporting, and tying reinforcement steel of designation TMT FE 500 as per IS 1786 for construction work. The vendor shall supply all necessary steel and 18gauge black annealed binding wire. Reinforcement steel bars are to be cut, bent, and tied per approved bar bending schedules and structural drawings, ensuring precise dimensions and placements. Steel bars shall be securely tied at all intersections using 18-gauge black annealed binding wire to maintain stability during concrete placement. Laps shall conform to MoRTH specifications and as directed in drawings, with no separate payment for laps or overlaps as per MoRTH Clause 1600. Proper clear cover shall be maintained with spacers and chairs as per drawings and CPWD standards. Steel will be measured by weight in kilograms, excluding binding wire and without allowances for overlaps or wastage. The scope of work includes supply, handling, and on-site quality assurance for positioning, alignment, and compliance with specifications and as directed by EIC. Safety measures and quality checks shall be implemented during all stages, ensuring high-standard reinforcement for structural integrity. Reinforcement bars from the approved make shall only be used. | Kg. | 1875 |  |  | MS gates Column and footing & Drain Cover Steel
VI | Toll plaza Boundary
26 | Construction of boundary wall using precast and prestressed concrete panels of size 2.4 m × 0.3 m × 0.05 m in M-30 grade concrete (1:1.5:3 mix) and precast concrete columns of size 0.15 m × 0.15 m × 2.7 m (including 0.6 m embedded below ground level and 2.1 m above ground level), including: Excavation and concrete work for grouting of columns in position Fixing of precast panels into grooves of the columns to form a rigid wall Applying two coats of primer and paint on the front face of the wall panels All labour, materials, tools and plants, equipment, transportation, scaffolding, and all other incidental works required Complete in all respects as per approved drawings, specifications, and instructions of the Engineer-in-Charge Unit: Running Meter (Rm) | Rm. | 580 |  |  |  | Ok
27 | Toll plaza bounfencing work providing and fixing of diamond type fencing 3 mm with supporting angle in space of center to center 3m with scope including all materials, manpower, machineries etc size 282m* 2.7m | Sqm | 761.4
27 | Supply & fixing of MS railing Tubular Steel Railing on Medium Weight steel channel (ISMC series) 100mm X 50mm (Providing fixing eracting 50mm dia steel pipe railing in 3 rows duly painted on medium weight steel channels (ISMC Series) 100mm X 50mm . 1.2 meters high above ground. 2m centre to center. | Rm. | 30 |  |  |  | Ok
28 | Supply and fixing of MS round hollow 50 mm dia pipe in railing at pipe damage and Missing location including painting ,cutting in required size, labour , material and all consumables etc. | Rm. | 30 |  |  |  | Ok
VII | Toll Plaza main Gates
29 | Supplying and fixing of motorized sliding MS gate including all labor, materials, lead, lift, etc., complete, as per the following specifications: Gate Dimensions: 7 feet height, 18 feet total width, with 13 feet sliding on rollers and 5 feet openable manually. 1-Entry gate Bareilly End (clear Opening size 6.5m *2.8 m) 2- Main Centre Entry Gate Toll plaza (Clear Opening size 7.5m *2.8 m) 3-Entry Gate Sitapur End (Clear Opening size 5.5m *2.8 m) 4-DG Set Room (Clear Opening size 4.5m *2.8 m) 5-MS Tunnel booth stair Covers of Size ( 1.5*1.2)m (14 Nos) Material Specifications: Frame: Mild Steel (MS), IS 2062, Grade A, with thickness 2.5 mm (or as per load-bearing requirements), ensuring structural integrity and durability. Slats/Panels: Mild Steel sheets of 1.6 mm thickness, welded for a rigid structure. Roller System: Heavy-duty MS rollers, 50 mm diameter, designed for smooth operation, mounted on a mild steel rail (size: 100 x 50 mm) to ensure stability and ease of movement. Motor: 1 HP capacity, single-phase motor, suitable for sliding gates, including necessary wiring and connections. The motor’s specifications are given as broad guidelines; final motor specifications shall be confirmed based on the actual drawings submitted by the vendor for approval before fabrication. Openable Section: The 5 feet section shall be manually operable with necessary hinges and locks. Painting: Two coats of high-quality oil-based paint in approved shade for corrosion resistance and aesthetic finish. Installation: Gate to be fixed with MS anchor bolts to a concrete foundation. The rail system and rollers shall be aligned and levelled for smooth movement, as per approved installation methodology. Testing and Commissioning: The gate, motor, and sliding mechanism will undergo functional testing, ensuring proper operation and smooth sliding. Safety: Compliance with relevant safety standards during installation and operation. Exclusions: Remote control, automatic locks, intercom systems, safety sensors, or any additional automation are excluded from the rate and shall be paid separately. Cost includes all labor, materials, transportation, tools, fabrication, welding, grinding, polishing, painting, and installation, including foundation works, anchor bolts, and necessary accessories. The provision of the motor, testing, and commissioning as per the approved drawings and specifications. Gate frame, slats/panels, roller system, and associated hardware. IS Codes: IS 2062: Specification for mild steel material. IS 1038: Design and performance standards for motorized gates. IS 6911:2017: For fabrication and welding of stainless steel, if used for any small components (in case of mixed materials). | Kg. | 8519 |  |  |  | OK
VIII | Tiles
30 | Chequerred precast cement concrete tiles 22 mm thick in footpath & courtyard, jointed with neat cement slurry mixed with pigment to match the shade of tiles, including rubbing and cleaning etc. complete, on 20 mm thick bed of cement mortar 1:4 (1 cement: 4 coarse sand). | Sqm | 144.3 |  |  |  | Ok
31 | Providing and laying Vitrified tiles of 20 mm thick in floor in different sizes with water absorption less than 0.08% and conforming to IS:15622, of approved brand & manufacturer, in all colours and shade, laid on 20 mm thick cement mortar 1:4 (1 cement: 4 coarse sand) jointing with grey cement slurry @3.3 kg/sqm including grouting the joints with white cement and matching pigments etc. The tiles must be cut with the zero chipping diamond cutter only . Laying of tiles will be done with the notch trowel, plier, wedge, clips of required thickness, leveling system and rubber mallet for placing the tiles gently and easily. | Sqm. | 111.22 |  |  |  | Ok
32 | Providing and fixing Heat Resistant Terrace Tiles of 20 mm thick with SRI (solar refractive index) > 78, solar reflection > 0.70 and initial emittance > 0.75 on waterproof and sloped surface of terrace, laid on 20 mm thick cement sand mortar in the ratio of 1:4 (1 cement : 4 coarse sand) and grouting the joints with mix of white cement & marble powder in ratio of 1:1, including rubbing and polishing of the surface upto 3 cuts complete, including providing skirting upto 150 mm height along the parapet walls in the same manner. | Sqm. | 187.5 |  |  |  | Ok
33 | Providing and laying Vitrified Skirting tiles of 20 mm thick in different sizes , with water absorption less than 0.08% and conforming to IS:15622, of approved brand & manufacturer, in all colours and shade, laid on 20 mm thick cement mortar 1:4 (1 cement: 4 coarse sand) jointing with grey cement slurry @3.3 kg/sqm including grouting the joints with white cement and matching pigments etc. The tiles must be cut with the zero chipping diamond cutter only . Laying of tiles will be done with the notch trowel, plier, wedge, clips of required thickness, leveling system and rubber mallet for placing the tiles gently and easily. | Sqm. | 24.8 |  |  |  | Ok
IX | ADMIN BUILDING:Sanitary and Plumbing Fittings-
34 | Flushing Cistern P.V.C. 10 lts capacity (low level) (White) (with fittings, accessories and flush pipe) | Nos. | 14 |  |  |  | Ok
35 | Vitreous china squatting plate urinal with top inlet including CI bracket C.P. brass waste 32 mm. | Nos. | 8 |  |  |  | Ok
36 | Vitreous china wall hanging wash basin 450x300 mm with 15 mm C.P. brass tap with elbow operation lever including all fitting ,labour and others consumables like water outlet pipe ,CI Bracket C.P. brass waste 32 mm etc. | Nos. | 6 |  |  |  | Ok
37 | 15 mm C.P.brass tap | Nos. | 13 |  |  |  | Ok
38 | Jet Spay Faucet | Nos. | 14 |  |  |  | Ok
39 | Towel Rod | Nos. | 2 |  |  |  | Ok
40 | Towel Ring | Nos. | 2 |  |  |  | Ok
41 | Paper holder | Nos. | 2 |  |  |  | Ok
42 | Supply and Fitting of PVC Pipe 1" of make Astral & supreme | Feet | 30 |  |  |  | Ok
43 | Supply and Fitting of PVC Pipe 2" of make Astral & supreme | Feet | 30 |  |  |  | Ok
44 | Repairing of water leackage in toilet blocks, admin building & pantry as per requirements including all manpower & consumable charges. ( 30 points) | LS. | 1 |  |  |  | Ok
45 | Providing and fixing of rainwater down-take pipe of PVC 100 mm dia. for canopy drainage, including necessary fittings such as elbows, bends, couplers, shoes, clamps, and fasteners. The pipe shall be fixed to the buildings using suitable brackets/clamps at regular intervals not exceeding 1.5 meters, ensuring proper alignment and slope for effective drainage. The work includes cutting, jointing, sealing with solvent cement (for PVC), including fixing of all accessories and making connections to the stormwater drain or surface outlet. All work to be completed as per relevant IS codes and direction of Engineer-in-Charge. | Rm. | 72 |  |  |  | Ok
X | Electrcial Works-
1 | Supply, installation, testing, and commissioning of ceiling fans, electrical switches, batten lights, ceiling lights, and other related electrical accessories at designated locations as per the instructions of the Engineer-in-Charge, complete in all respects.
i | Supply and fixing of ceiling light ( LED Type,22 watt, 230 V,round/square panel type | Nos. | 0
ii | supply and fixing of Modular MCB 32 A for AC ( SP,10KA ISI marked) | Nos. | 8
iii | Supply and fixing of 12 -module Modular switch board | Nos. | 8
iv | Supply and fixing of 8 -module Modular switch board | Nos. | 17
v | Supply and fixing of 6 -module Modular switch board | Nos. | 38
vi | Supply and fixing of 3 -module Modular switch board | Nos. | 7
vii | Supply and Fixing of 16 A Socket ( Modular Type) | Nos. | 53
viii | Supply and Fixing of 16 A Switch ( Modular Type) | Nos. | 42
ix | Supply and Fixing of 6 A Socket ( Modular Type) | Nos. | 72
x | Supply and Fixing of 6 A Switch ( Modular Type) | Nos. | 168
xi | Supply and fixing of fan regulator( Modular,5 step) | Nos. | 26
xii | Supply and fixing of blank plate for unused module slots | Nos. | 32
xiii | Supply and Fixing of MCB Box for 3 phase distribution system | Nos. | 0
xiv | Supply and fixing of indicator lamp ( neon type,modular, 230v) | Nos. | 0
xv | Supply and fixing of 4 Module Modular switch Board | Nos. | 0
xvi | Supply and Fixing of Exhaust Fan ( 230 mm seep,230 V, Plastic boady) | Nos. | 12
xvii | Supply and Fixing of Wall Mounted Fan ( 400 mm seep,230 V, Plastic boady, oscillating type) | Nos. | 20
xviii | Supply and fixing of LED bulb 10 W, B22 Base,6500 K cool white | Nos. | 0
xix | Wall Conduit wiring with grove cutting & Fixing of PVC conduit ( 20 mm ) excluding wire | Rm. | 119
xx | Supply and Fixing of GI metal Box 12 Module including slot cutting | Nos. | 4
xxi | Supply and Fixing of Round electrical Junction Box ( PVC) including slot cutting | Nos. | 12
xxii | Supply and fixing of 32 amp MCB in existing MCB box | Nos. | 8
xxiii | Supply and fixing of Batten light ( LED tube light ,50Watt with metal body | Nos. | 58
xxiv | Supply and fixing of Ceilling fan 1200 mm sweep,230v , double ball bearing, ISI marked | Nos. | 15
xxv | Supply of copper conductor PVC insulated wire of 1.5 sq.mm (Red), in standard bundle/coil of 90 meters length, to be laid at specified locations as directed by Engineer-in-Charge. | Nos. | 3
xxvi | Supply of copper conductor PVC insulated wire of 2.5 sq.mm (Red), in standard bundle/coil of 90 meters length, to be laid at specified locations as directed by Engineer-in-Charge. | Nos. | 4
xxvii | Supply of 25 mm diameter flexible round PVC electrical conduit pipe, including provision of all necessary conduit accessories such as bends, clamps, couplers, saddles, junctions, and other required fittings, for unforeseen or contingent electrical wiring installations. Materials to be supplied and laid at site locations as per actual requirements and directions of the Engineer-in-Charge, ensuring proper alignment, secure mounting, and compliance with relevant electrical standards and specifications, complete in all respects. | Rm. | 70
xxviii | Supply of 25 mm conduit tube, including provision of all necessary conduit accessories such as bends, clamps, couplers, saddles, junctions, and other required fittings, for unforeseen or contingent electrical wiring installations. Materials to be supplied and laid at site locations as per actual requirements and directions of the Engineer-in-Charge, ensuring proper alignment, secure mounting, and compliance with relevant electrical standards and specifications, complete in all respects. | Rm. | 70

## Misc.Repairing Items
S.No | Description | Unit | Side | Nos | Measurement (M) |  |  | Quantity | Remarks |  | New Jersey Barrier: (NJB):
[5 empty] | Length | Breadth | Depth |  |  |  | L | 60 | L | W | D
1 | Providing and fixing of M25 Grade drainage slab with scope including materials , manpower, transportations etc.,
| (i) M25 grade concrete | Cum. | BHS | 1 | 23 | 1.2 | 0.1 | 2.76
| (ii) Steel @ 65kg/Cum | Kg | BHS |  |  |  |  | 179.4
2 | Providing and fixing of MS structural members for Car & DG Shed with scope including materials , manpower, transportations etc.
a | DG Shed
i | MS 75mm sqare heavy duty | MT | LHS | 4 | 4 |  |  | 0.128
ii | 50 mm square longitudinal truss | MT | LHS | 6 | 7 |  |  | 0.21
iii | 50 mm square longitudinal truss | MT | LHS | 6 | 6.5 |  |  | 0.195
b | Car Parking Shed | Mt | LHS |  |  |  |  | 2
3 | Supply & Fixing of GI sheet for DG shed & Car Parking shed with scope including materials , manpower, transportations etc.,
i | DG Shed | Sqm | LHS | 1 | 7 | 6.5 |  | 45.5
ii | Car Parking Shed | Sqm | LHS | 1 |  |  |  | 170.7
4 | Dismantling of RCC/PCC upto 100mm
| Dismantling | Sqm | LHS | 1 | 4 |  | 2.15 | 8.6
| Damage Terrace Area | Sqm | LHS | 1 | 13.4 |  | 16.6 | 222.44 |  | Down take Pipe
[8 empty] | 231.04 |  | Canopy | 36
5 | Toilet Block Misc. Items | [8 empty] | Medical aid | 10
| Water Cooler | Nos | BHS | 3 |  |  |  | 3 |  | Toilet Block | 20
| Exhaust Fan | Nos | BHS | 8 |  |  |  | 8 |  |  | 66
6 | Supply of Unskilled Labour | Mandays |  | 60 |  |  |  | 60
7 | Brick works : Unforseen repairing work | Cum | BHS | 1 |  |  |  | 10
8 | M15 Concrete : Unforseen repairing work | Cum | BHS | 1 |  |  |  | 5
9 | Door Closer for Admin Buildings etc., | Nos | LHS | 16 |  |  |  | 16
10 | Down Take PVC pipe 100 mm dia for toll plaza canopy and toilet blocks , Traffic aid post with elbow | Rm. | BHS | 1 | 66 |  |  | 66
11 | Repairing of canopy drainage rain water collective line leakage | Rm. | BHS | 1 | 76 |  |  | 76 | Repairing only
12 | Toll Booth Lane PQC Repair with Micro concrete | Cum. | BHS | 12 | 3.2 | 0.8 | 0.1 | 6.144
13 | MS Tunnel booth stair Covers of Size ( 1.5*1.2)m | Kg | BHS | 14 | 1.5 | 1.2 |  | 1260 | Considering Weight 50 Kg per sqm
14 | Foundation Concrete M-15
15 | DG shed | Cum | LHS | 4 | 0.5 | 0.5 | 0.5 | 0.5
ii | Car shed | Cum | LHS | 10 | 0.5 | 0.5 | 0.5 | 1.25

## Toll Plaza Enam. Painting
Painting Work
S.No | Description | Unit | Side | Nos | Measurement (M) |  |  | Quantity | Remarks
[5 empty] | Length | Breadth | Depth
I | Toll Separator Kerb, Crash Barrier & Bullnose Painting
1 | Separator
| i) Outer | Sqm | BHS | 30 | 9.95 |  | 1.02 | 304.47 | Crash Barrier
| ii) Outer | Sqm | BHS | 30 | 11.8 |  | 1.02 | 361.08 | Crash Barrier
| iii) Inner | Sqm | BHS | 30 | 9.95 |  | 0.59 | 176.115 | Crash Barrier
| iv) Inner | Sqm | BHS | 30 | 1.04 |  | 0.59 | 18.408 | Crash Barrier
| iv) Inner | Sqm | BHS | 30 | 5.86 |  | 0.7 | 123.06 | Crash Barrier
| iv) Inner | Sqm | BHS | 30 | 2.13 |  | 0.63 | 40.257 | Crash Barrier
2 | Kerb | [6 empty] | 1023.39
| Separator Kerb | Sqm | BHS | 30 | 2.36 |  | 0.45 | 31.86
| Footpath Kerb | Sqm | LHS | 1 | 589 |  | 0.3 | 176.7
| Footpath Kerb | Sqm | RHS | 1 | 369 |  | 0.4 | 147.6
| Weigh Bridge Island Kerb | Sqm | RHS | 1 | 50 |  | 0.4 | 20
| Garden Kerb | Sqm | LHS | 1 | 1335 |  | 0.4 | 534
3 | Bullnose | [6 empty] | 910.16
| Bullnose entry | Sqm | BHS | 16 | 11.9 |  | 1.03 | 196.112
| Bullnose entry top | Sqm | BHS | 16 | 5.18 |  | 1.77 | 146.6976
| Bullnose exit | Sqm | BHS | 14 | 11.63 |  | 0.77 | 125.3714
| Bullnose exit top | Sqm | BHS | 14 | 4.115 |  | 1.7 | 97.937
4 | NJB | [6 empty] | 566.118
| Top |  |  | 59 | 1.27 |  | 0.24 | 17.9832
| Front |  |  | 118 | 1.27 |  | 0.87 | 130.3782
| Side |  |  | 118 | 0.365 |  | 0.87 | 37.4709
185.8323
Total | [7 empty] | 2685.5003
II | Safety pipe railing 100mm dia MS Pipe re-painting with scope including 2 coats of enamel paints:
| No.of Booths | Rmt. | BHS | 14 | 37.42 |  |  | 523.88
|  | Rmt. | BHS | 1 | 38.96 |  |  | 38.96 | .
III | MS Round pipe railing 50mm dia MS Pipe re-painting with scope including 2 coats of enamel paints: Post height 1.3m
| Railing | Rmt. | LHS | 1 | 565 |  |  | 565
IV | MS Parking Shed re-painting with scope including 2 coats of enamel paints
Parking Area Shed
| Column Back Side | Sqm | LHS | 6 | 3.6 |  | 0.53 | 11.448
| Column Front Side | Sqm | LHS | 1 | 4.2 |  | 0.53 | 2.226
|  | Sqm | LHS | 6 | 0.2 |  | 0.15 | 0.18
|  | Sqm | LHS | 6 | 5.6 |  | 0.1 | 3.36
|  | Sqm | LHS | 5 | 3.5 |  | 5 | 87.5
|  | Sqm | LHS | 5 | 18 |  | 0.15 | 13.5
118.214
Rest Area Shed
| Column Back Side | Sqm | BHS | 22 | 1 |  | 3.6 | 79.2
| Column Front Side | Sqm | BHS | 22 | 1 |  | 3.32 | 73.04
| Column Center | Sqm | BHS | 4 | 1 |  | 3.4 | 13.6
| Side Beam | Sqm | BHS | 4 | 6.1 |  | 1 | 24.4
| Front & Back Beam | Sqm | BHS | 4 | 30.5 |  | 1 | 122
| Longitudinal Beam (50mm) | Sqm | BHS | 14 | 31 |  | 0.2 | 86.8
| Longitudinal Beam | Sqm | BHS | 4 | 31 |  | 0.32 | 39.68
| Shed Structure (80 mm) | Sqm | BHS | 60 | 6.6 |  | 0.32 | 126.72
565.44
Feeder Panel
| Front Side | Sqm | LHS | 2 | 1.25 |  | 1.1 | 2.75
| Side Face | Sqm | LHS | 2 | 1.1 |  | 0.55 | 1.21
| Stand | Sqm | LHS | 4 | 0.4 |  | 0.16 | 0.256
| Side Face | Sqm | LHS | 1 | 0.6 |  | 0.1 | 0.06
| Front & Back | Sqm | LHS | 1 | 1.25 |  | 4 | 5
[8 empty] | 18.552 | For 2 nos
702.206
V | Tunnel Booth Stairs Painting | [6 empty] | 0
| MS Stairs Painting ( Enamel paint) | Sqm. | BHS | 16 |  |  |  | 75.5776 |  | Area of trapezoidal | 0.1298 | Area Round Pipe | 1.512
[6 empty] | Total>>> |  | 75.5776 |  | Area of verical structural 50mm strip | 0.077
[10 empty] | Area of step | 3.0316
[10 empty] | Area of one stair | 4.7236

## Toll Plaza Canopy Painting
Toll Plaza Canopy Painting
S.No | Description | Unit | Nos | Measurement (M) |  |  | Quantity | Remarks
|  |  |  | Length | Breadth | Depth
1 | Vertical Column
| Vertical Column Dia 356mm | Sqm | 16 | 6 | 1.1178 |  | 107.3126
| Vertical Column Base Plate | Sqm | 16 | 0.5 | 0.5 |  | 4
| Downtake Drainage Pipe | Sqm | 4 | 12 | 0.3925 |  | 18.84
|  |  |  | Total Quantity (Sqm) |  |  | 130.1526
2 | Top Truss Member
| Top Members | Rm | 554 | 2 |  |  | 1108
| Top Support | Rm | 304 | 0.8 |  |  | 243.2
3 | Diagonal Truss Member
| Diagonal Member | Rm | 1064 | 2 |  |  | 2128
4 | Bottom Truss Member
| Bottom Members | Rm | 487 | 2 |  |  | 974
| Purlin framming | Rm | 12 | 76 |  |  | 912
| Front facia framing-1 | Rm | 4 | 76 |  |  | 304
| Front facia framing-2 | Rm | 152 | 1.2 |  |  | 182.4
Total Quantity (Rm) | [6 empty] | 0

## Aluminium Partition work
Aluminium Partition Work
S.No | Description | Unit | Side | Nos | Measurement (M) |  |  | Quantity | Remarks
[5 empty] | Length | Breadth | Depth
1 | First floor:
i | Control Room | Sqm | NA | 1 | 11.3 |  | 2.82 | 31.866 | Incl.Door
2 | Ground Floor:
i | Reception Room | Sqm |  | 1 | 3.725 |  | 2.82 | 10.5045 | Incl.Door
42.3705

## Alum.Repairing (Build)
Aluminium Repairing work in Building
S.No | Description | Unit | Side | Nos | Measurement (M) |  |  | Quantity | Remarks
[5 empty] | Length | Breadth | Depth
I | Ground floor:
1 | Room-1
| Window |  |  | 1 | 1.23 |  | 1.16 | 0.28536 | 20% of Original Qty
2 | Room-2
| Window |  |  | 1 | 1.25 |  | 1.19 | 0.2975 | 20% of Original Qty
3 | Room-3
| Window |  |  | 2 | 0.6 |  | 1.24 | 0.2976 | 20% of Original Qty
4 | Reception Room
| Side Window | Sqm |  | 1 | 1.245 |  | 1.295 | 0.32246 | 20% of Original Qty
| Front Window | Sqm |  | 1 | 1.29 |  | 1.21 | 0.31218 | 20% of Original Qty
| Front Window | Sqm |  | 1 | 1.275 |  | 1.31 | 0.33405 | 20% of Original Qty
5 | Gents Toilet | [8 empty] | 20% of Original Qty
| Ventilators | Sqm |  | 2 | 0.55 |  | 0.58 | 0.1276 | 20% of Original Qty
6 | POS Room
| Window | Sqm |  | 1 | 1.795 |  | 1.195 | 0.42901 | 20% of Original Qty
II | First Floor:
1 | Room-1
| Window | Sqm |  | 1 | 1.3 |  | 1.18 | 0.3068 | 20% of Original Qty
2 | Room-2
| Window | Sqm |  | 1 | 1.3 |  | 1.205 | 0.3133 | 20% of Original Qty
3 | Room-3
| Window | Sqm |  | 1 | 1.78 |  | 1.2 | 0.4272 | 20% of Original Qty
4 | Room-4
| Side Window | Sqm |  | 1 | 1.775 |  | 1.16 | 0.4118 | 20% of Original Qty
| Front Window | Sqm |  | 1 | 1.27 |  | 1.195 | 0.30353 | 20% of Original Qty
5 | Room-5
| Window | Sqm |  | 1 | 1.275 |  | 1.195 | 0.30473 | 20% of Original Qty
6 | Room-6
| Side Window | Sqm |  | 1 | 1.485 |  | 1.2 | 0.3564 | 20% of Original Qty
| Front Window | Sqm |  | 1 | 1.49 |  | 1.175 | 0.35015 | 20% of Original Qty
7 | Stairs Window | Sqm |  | 1 | 1.32 |  | 1.7 | 0.4488 | 20% of Original Qty
III | Electrical Meter ROOM :
| Window | Sqm |  | 1 | 0.87 |  | 1.05 | 0.1827 | 20% of Original Qty
IV | LT ROOM :
| Window | Sqm |  | 1 | 1.175 |  | 0.98 | 0.2303 | 20% of Original Qty
| Window | Sqm |  | 2 | 1.175 |  | 1.02 | 0.4794 | 20% of Original Qty
V | DG Room:
| Window | Sqm |  | 1 | 1.16 |  | 1.145 | 0.26564 | 20% of Original Qty
VI | MEDICAL AID ROOM :
| Ventilators | Sqm |  | 4 | 0.535 |  | 0.56 | 0.23968 | 20% of Original Qty
| Window | Sqm |  | 1 | 1.135 |  | 1.145 | 0.25992 | 20% of Original Qty
| Window | Sqm |  | 1 | 1.175 |  | 1.205 | 0.28318 | 20% of Original Qty
| Window | Sqm |  | 2 | 0.59 |  | 1.265 | 0.29854 | 20% of Original Qty
VII | SECURITY ROOM :
| Window | Sqm |  | 1 | 1.2 |  | 1.11 | 0.2664 | 20% of Original Qty
VIII | WEIGH BRIDGE BUILDING
| Side Window | Sqm |  | 1 | 1.165 |  | 1.05 | 0.24465 | 20% of Original Qty
| Back Window | Sqm |  | 1 | 1.18 |  | 1.02 | 0.24072 | 20% of Original Qty
| Front Window | Sqm |  | 2 | 0.85 |  | 1.05 | 0.357 | 20% of Original Qty
VIII | HIGHWAY MINI NEST :
| Back Window | Sqm | LHS | 1 | 1.175 |  | 1.03 | 0.24205 | 20% of Original Qty
| Side Window | Sqm | LHS | 1 | 1.185 |  | 1.015 | 0.24055 | 20% of Original Qty
[6 empty] | Total>>>>>> |  | 9.4592

## Curtains
Curtains
S.No | Description | Unit | Side | Nos | Measurement (M) |  |  | Quantity | Remarks
[5 empty] | Length | Breadth | Depth
1 | Ground floor:
i | Room-1 | Nos | NA | 1 | 1.3 |  | 1.2 | 1.56
ii | Room-2 | Nos | NA | 1 | 1.3 |  | 1.2 | 1.56
iii | Room-3 | Nos | NA | 2 | 0.6 |  | 1.3 | 1.56
iv | Traffic Aid Post | Nos | NA | 1 | 0.6 |  | 1.3 | 0.78
|  | Nos | NA | 2 | 1.2 |  | 1.3 | 3.12
1 | First Floor:
i | Room-1 | Nos | NA | 1 | 1.4 |  | 1.2 | 1.68
ii | Room-2 | Nos | NA | 1 | 1.4 |  | 1.3 | 1.82
iii | Room-3 | Nos | NA | 1 | 1.9 |  | 1.3 | 2.47
iv | Room-4 | Nos | NA | 1 | 1.9 |  | 1.3 | 2.47
|  | Nos | NA | 1 | 1.3 |  | 1.3 | 1.69
v | Room-5 | Nos | NA | 1 | 1.3 |  | 1.3 | 1.69
vi | Room--6 | Nos | NA | 1 | 1.5 |  | 1.3 | 1.95
|  | Nos | NA | 1 | 1.5 |  | 1.2 | 1.8
|  |  |  | 15 |  | Total>>>> |  | 24.15

## New Doors
New Doors
S.No | Description | Unit | Side | Nos | Measurement (M) |  |  | Quantity | Remarks
[5 empty] | Length | Breadth | Depth
1 | Ground floor:
i | Room 1 | Nos | NA | 1 | 1.36 |  | 2.5 | 3.4 |  | 6.36
ii | Room 2 | Nos | NA | 1 | 0.995 |  | 2.05 | 2.0397 |  | 5.095
iii | Pantry Room | Nos | NA | 1 | 0.94 |  | 2.08 | 1.9552 |  | 5.1
iv | Entrance gate | Nos | NA | 1 | 1.45 |  | 2.08 | 3.016 |  | 5.61
v | Gents Toilet | Nos | NA | 1 | 0.7 |  | 2.08 | 1.456 |  | 4.86
vi | Ladies Toilet | Nos | NA | 1 | 0.6 |  | 2.08 | 1.248 |  | 4.76
vii | Public toilet | Nos | BHS | 2 | 1.16 |  | 2.49 | 5.7768 |  | 6.14
viii | Medical Aid Post | Nos | NA | 1 | 0.9 |  | 2.13 | 1.917 |  | 5.16
ix | Traffic Aid Post | Nos | NA | 1 | 0.9 |  | 2.13 | 1.917 |  | 5.16
|  | Total>>>> |  | 10 |  |  |  | 22.7258 |  | 48.245

## Door Repairing ACP
Repairing of Doors.
S.No | Description | Unit | Side | Nos | Measurement (M) |  |  | Quantity | Remarks
[5 empty] | Length | Breadth | Depth
1 | Door | Sqm | LHS | 1 | 0.97 |  | 2.07 | 2.0079 |  | 5.11
2 | Door | Sqm | LHS | 1 | 0.97 |  | 2.08 | 2.0176 |  | 5.13
3 | Door | Sqm | LHS | 1 | 0.995 |  | 2.09 | 2.0795 |  | 5.175
4 | Door | Sqm | LHS | 2 | 0.89 |  | 2.165 | 3.8537 |  | 5.22
5 | Door | Sqm | LHS | 4 | 0.75 |  | 2.025 | 6.075 |  | 4.8
6 | Door | Sqm | LHS | 1 | 0.985 |  | 2 | 1.97 |  | 4.985
7 | Door | Sqm | BHS | 2 | 0.98 |  | 2.07 | 4.0572 |  | 5.12
8 | Door | Sqm | LHS | 1 | 1.04 |  | 1.99 | 2.0696 |  | 5.02
9 | Door | Sqm | LHS | 1 | 1.04 |  | 2 | 2.08 |  | 5.04
10 | Door | Sqm | LHS | 1 | 1.04 |  | 2.01 | 2.0904 |  | 5.06
11 | Door | Sqm | LHS | 1 | 0.995 |  | 2.07 | 2.0596 |  | 5.135
12 | Door | Sqm | LHS | 1 | 0.9 |  | 2.08 | 1.872 |  | 5.06
13 | Door | Sqm | LHS | 1 | 0.975 |  | 2.08 | 2.028 |  | 5.135
14 | Door | Sqm | LHS | 1 | 1.04 |  | 2.08 | 2.1632 |  | 5.2
15 | Door | Sqm | LHS | 1 | 1.36 |  | 2.5 | 3.4 |  | 6.36
16 | Door | Sqm | LHS | 1 | 0.995 |  | 2.05 | 2.0397 |  | 5.095
17 | Door | Sqm | LHS | 1 | 1.02 |  | 2.08 | 2.1216 |  | 5.18
18 | Door | Sqm | LHS | 1 | 1.45 |  | 2.08 | 3.016 |  | 5.61
19 | Door | Sqm | LHS | 1 | 0.94 |  | 2.08 | 1.9552 |  | 5.1
20 | Door | Sqm | LHS | 1 | 0.7 |  | 1.97 | 1.379 |  | 4.64
21 | Door | Sqm | LHS | 1 | 0.7 |  | 1.97 | 1.379 |  | 4.64
22 | Door | Sqm | LHS | 1 | 0.9 |  | 1.91 | 1.719 |  | 4.72
23 | Door | Sqm | LHS | 1 | 0.77 |  | 2.07 | 1.5939 |  | 4.91
24 | Door | Sqm | LHS | 1 | 0.775 |  | 2.07 | 1.6042 |  | 4.915
25 | Door | Sqm | LHS | 1 | 0.85 |  | 2.04 | 1.734 |  | 4.93
26 | Door | Sqm | LHS | 1 | 0.7 |  | 2.04 | 1.428 |  | 4.78
27 | Door | Sqm | BHS | 4 | 1.16 |  | 2.49 | 11.5536 |  | 6.14
28 | Door | Sqm | BHS | 4 | 0.99 |  | 2.49 | 9.8604 |  | 5.97
29 | Door | Sqm | BHS | 2 | 0.6 |  | 2.1 | 2.52 |  | 4.8
30 | Door | Sqm | BHS | 16 | 0.7 |  | 2.42 | 27.104 |  | 5.54
[6 empty] | Total>>>>> |  | 110.8315 |  | 154.52

## Booth Repairing
Booth Repairing
S.No | Description | Unit | Side | Nos | Measurement (M) |  |  | Quantity | Remarks | Portacabin booth |  | Nos | L | B | D | Area(sqm)
[5 empty] | Length | Breadth | Depth |  |  | Size of Booth |  | 1 | 3.225 | 1.19 |  | 3.8377
1 | Lane Booth Cabin Repair/Rreversible Lane Booth Repair of booth cabins including ACP sheet & Toughened Glass window with scope including materials , manpowers,Transportations etc., | [8 empty] | Area of ACP Sheet Side Walls |  | 28 | 3.225 | 0.8 |  | 72.24
[10 empty] | Area of ACP Sheet Roof |  | 14 | 3.225 | 1.19 |  | 53.7285
i | ACP panel repair including frame etc Consider 30% of total area | Sqm | BHS | 15 |  |  |  | 55.7434 |  | Area of ACP Sheet Front/Back Walls upper |  | 28 | 1.065 | 0.8 |  | 23.856
ii | Glass Repair/Replacement including frame etc Consider 20% of total area | Sqm | BHS | 15 |  |  |  | 31.649 |  | Area of ACP Sheet Front/Back Walls lower |  | 28 | 1.065 | 0.4 |  | 11.928
[10 empty] | Total ACP Sheet Area | [5 empty] | 161.7525
[10 empty] | Area of Glass Panel |  | 28 | 3.225 | 1.23 |  | 111.069 | 185.8115
[10 empty] | Area of Glass Panel both ends |  | 28 | 1.065 | 1.23 |  | 36.6786 | 158.2452
[11 empty] | Total Glass area |  |  |  |  | 147.7476
Reversible Booth
[11 empty] | Portacabin booth | Nos | L | B | D | Area(sqm)
[11 empty] | Area of ACP Sheet Side Walls | 2 | 3.24 | 0.8 |  | 5.184
[12 empty] | 2 | 1.93 | 2.59 |  | 9.9974
[11 empty] | Area of ACP Sheet both ends | 4 | 1.14 | 1.08 |  | 4.9248
[11 empty] | Area of ACP Sheet Roof | 1 | 3.24 | 1.22 |  | 3.9528
[11 empty] | Total ACP Sheet Area |  |  |  |  | 24.059
[11 empty] | Area of Glass Panel | 2 | 3.24 | 1.24 |  | 8.0352
[11 empty] | Area of Glass Panel both ends | 2 | 1.14 | 1.08 |  | 2.4624
[11 empty] | Total Glass area |  |  |  |  | 10.4976

## Work station and Storage. (hidden)
Work Station and Storage
S.No | Description | Unit | Side | Nos | Measurement (M) |  |  | Quantity | Remarks
[5 empty] | Length | Breadth | Depth
1 | Fabrication of work station
a | Fabrication and Fixing of Work station 1st Floor maintenance room | Sqm. | LHS | 1 | 6 |  | 0.75 | 4.5 |  | 9.6
b | Fabrication and Fixing of Work station Ground Floor admin room | Sqm. | LHS | 1 | 7 |  | 0.75 | 5.25
[5 empty] | Total>>>> |  |  | 9.75
2 | Storage cabinet
a | Fabrication and Fixing of Storage cabinet 1st Floor maintenance room | Sqm. | LHS | 2 | 5.5 |  | 0.65 | 7.15
b | Fabrication and Fixing of Storage cabinet 1st Floor maintenance room | Sqm. | LHS | 2 | 4.5 |  | 0.65 | 5.85
[6 empty] | Total>>> |  | 13
3 | Storage Almirah
a | Fabrication and Fixing of Storage Almirah of full lenth 1st Floor maintenance room and Ground Floor | Sqm. | LHS | 3 |  | 1.5 | 2 | 9
[6 empty] | Total>>>> |  | 9

## signboard (hidden)
Measurement of Signboards
S.No | Description | Unit | Side | Nos | Measurement (M) |  |  | Quantity | Remarks
[5 empty] | Length | Breadth | Depth
1 | Fastage lane Reflective sticker only-Supply and fixing of Retro reflective sticker TYPE 11 The scope includes crane charges during fixing on canopy , materials, manpower , ideal charges if any etc, Route Marker NH30 sticker only | Sqm | BHS | 13 | 3.2 |  | 1.42 | 59.072
2 | Public Toilet Sign Board with NHAI Logo and Route marker sign-Providing and fixing of retro- reflectorised cautionary, mandatory and informatory sign as per IRC :67 made of TYPE 11 (Make : 3M Only) reflective sheeting vide clause 801.3 /IRC, fixed over aluminium sheeting, 1.5 mm thick and fixed in toilet building walls. | Sqm | BHS | 2 | 16.2 |  | 1 | 32.4
3 | Providing and fixing of retro- reflectorised cautionary, mandatory and informatory sign as per IRC :67 made of TYPE 11 (Make : 3M Only) reflective sheeting vide clause 801.3 /IRC, fixed over aluminium sheeting, 1.5 mm thick supported on a mild steel angle iron post85 & 100 x 6 mm firmly fixed to the ground by means of properly designed foundation with M20 grade cement concrete 45 cm x 45 cm x 60 cm, 60 cm below ground level as per approved drawing) Scope including 10 years of 3M Warrnety ceritificate.
a | Supply & fixing of Two way Hazard Marker Size- 950*450 with Either side sign Size-600*600 with base plate 450 *450 mm anchoring on Concrete | Nos |  | 16 |  |  |  | 16
b | Madatory Signbaord Stop : OCTAGONAL Size : 750 mm | Nos |  | 16 |  |  |  | 16
4 | Supply of Flexible deleanators for Bike lane | Nos. | BHS | 2 |  |  |  | 16

## Plaza Painting
TOLLPLAZA ADMIN BUILDING (INTERIOR) | [9 empty] | TOLLPLAZA ADMIN BUILDING (EXTERIOR)
S.No | Description | Unit | Side | Nos | Measurement (M) |  |  | Quantity | Remarks | S.No | Description | Unit | Side | Nos | Measurement (M) |  |  | Quantity | Remarks
[5 empty] | Length | Breadth | Depth | [7 empty] | Length | Breadth | Depth
I | Ground floor: | [8 empty] | I | Admin Building Painting
1 | Room 1 | [9 empty] | Side Wall | Sqm | LHS | 2 | 12.1 |  | 7.1 | 171.82
| Front Wall | Sqm | LHS | 2 | 5.65 |  | 2.71 | 30.623 |  |  | Front Wall | Sqm | LHS | 2 | 15.25 |  | 7.1 | 216.55
| Side Wall | Sqm | LHS | 2 | 3.75 |  | 2.71 | 20.325 |  |  | Parapet Wall | Sqm | LHS | 2 | 55 |  | 1.2 | 132
| Ceilling | Sqm | LHS | 1 | 3.7 |  | 5.9 | 21.83 |  |  | Control Room Glass Area Deduction | Sqm | LHS | -1 | 8.3 |  | 2.5 | -20.75
| Door Deduction | Sqm | LHS | -1 | 1.36 |  | 2.5 | -3.4 |  |  | Chajja | Sqm | LHS | 1 | 8.3 |  | 1.2 | 9.96
| Window Deduction | Sqm | LHS | -1 | 1.23 |  | 1.16 | -1.4268 |  |  | Chajja Above Window | Sqm | LHS | 12 | 2 |  | 1.2 | 28.8
2 | Cashup Room | [6 empty] | 0 |  |  |  | Sqm | LHS | 1 | 3.15 |  | 1.35 | 4.2525
| Side Wall | Sqm | LHS | 4 | 3.77 |  | 2.75 | 41.47 |  |  |  | Sqm | LHS | 1 | 5.5 |  | 1.35 | 7.425
| Back & Front Wall | Sqm | LHS | 4 | 5.75 |  | 2.75 | 63.25 |  |  |  | Sqm | LHS | 2 | 1 |  | 1.2 | 2.4
| Ceilling | Sqm | LHS | 1 | 3.77 |  | 5.75 | 21.6775 |  |  | Control Room Side Walls | Sqm | LHS | 2 | 1.2 |  | 1.5 | 3.6
| Door Deduction | Sqm | LHS | -1 | 0.9 |  | 1.91 | -1.719 |  |  | Window Deductions | Sqm | LHS | -1 | 1.3 |  | 1.205 | -1.5665
| Door Deduction | Sqm | LHS | -2 | 0.77 |  | 2.07 | -3.1878 |  |  |  | Sqm | LHS | -1 | 1.3 |  | 1.18 | -1.534
3 | Room 2 | [10 empty] | Sqm | LHS | -1 | 1.275 |  | 1.195 | -1.5236
| Side Wall | Sqm | LHS | 2 | 4.12 |  | 2.68 | 22.0832 |  |  |  | Sqm | LHS | -1 | 1.775 |  | 1.16 | -2.059
| Back & Front Wall | Sqm | LHS | 2 | 2.85 |  | 2.68 | 15.276 |  |  |  | Sqm | LHS | -1 | 1.27 |  | 1.195 | -1.5177
| Ceilling | Sqm | LHS | 1 | 4.12 |  | 2.85 | 11.742 |  |  |  | Sqm | LHS | -1 | 1.78 |  | 1.2 | -2.136
| Door Deduction | Sqm | LHS | -1 | 0.995 |  | 2.05 | -2.0397 |  |  |  | Sqm | LHS | -1 | 1.485 |  | 1.2 | -1.782
| Window Deduction | Sqm | LHS | -1 | 1.25 |  | 1.19 | -1.4875 |  |  |  | Sqm | LHS | -1 | 1.49 |  | 1.175 | -1.7508
4 | Gallery | [6 empty] | 0 |  |  |  | Sqm | LHS | -1 | 1.32 |  | 1.7 | -2.244
| Wall | Sqm | LHS | 1 | 12.28 |  | 2.68 | 32.9104 |  |  |  | Sqm | LHS | -1 | 1.23 |  | 1.16 | -1.4268
| Ceilling | Sqm | LHS | 1 | 4.25 |  | 2.31 | 9.8175 |  |  |  | Sqm | LHS | -1 | 1.25 |  | 1.19 | -1.4875
| Door Deduction | Sqm | LHS | -1 | 0.995 |  | 2.05 | -2.0397 |  |  |  | Sqm | LHS | -2 | 0.6 |  | 1.24 | -1.488
| Door Deduction | Sqm | LHS | -1 | 1.02 |  | 2.08 | -2.1216 |  |  |  | Sqm | LHS | -1 | 1.245 |  | 1.295 | -1.6123
| Door Deduction | Sqm | LHS | -1 | 0.7 |  | 2.08 | -1.456 |  |  |  | Sqm | LHS | -1 | 1.29 |  | 1.21 | -1.5609
| Door Deduction | Sqm | LHS | -1 | 0.94 |  | 2.08 | -1.9552 |  |  |  | Sqm | LHS | -1 | 1.275 |  | 1.31 | -1.6703
| Door Deduction | Sqm | LHS | -1 | 0.6 |  | 2.08 | -1.248 |  |  |  | Sqm | LHS | -1 | 1.795 |  | 1.195 | -2.145
[11 empty] | Ventilator Deductions | Sqm | LHS | -2 | 0.55 |  | 0.58 | -0.638
5 | Room 3 | [9 empty] | Door Deductions | Sqm | LHS | -1 | 0.7 |  | 2.04 | -1.428
| Front & Back Wall | Sqm | LHS | 2 | 3.98 |  | 2.7 | 21.492 |  |  |  | Sqm | LHS | -1 | 1.45 |  | 2.08 | -3.016
| Side Wall | Sqm | LHS | 2 | 3.215 |  | 2.7 | 17.361 |  |  |  | Sqm | LHS | -1 | 0.85 |  | 2.04 | -1.734
| Ceilling | Sqm | LHS | 1 | 3.98 |  | 3.215 | 12.7957 |  | II | Electrical Meter ROOM PAINTING:
| Window Deduction | Sqm | LHS | -2 | 0.6 |  | 1.24 | -1.488 |  |  | Side Wall | Sqm | LHS | 2 | 2.06 |  | 3.63 | 14.9556
| Door Deduction | Sqm | LHS | -1 | 1.02 |  | 2.08 | -2.1216 |  |  | Back Wall | Sqm | LHS | 2 | 3.04 |  | 3.63 | 22.0704
6 | POS Room | [9 empty] | Chajja | Sqm | LHS | 1 | 2.54 |  | 1.2 | 3.048
| Front & Back Wall | Sqm | LHS | 2 | 2.1 |  | 2.69 | 11.298 | [5 empty] | 2 | 0.55 |  | 0.1 | 0.11
| Side Wall | Sqm | LHS | 2 | 2.735 |  | 2.69 | 14.7143 |  |  | Window Deduction | Sqm | LHS | -1 | 0.87 |  | 1.05 | -0.9135
| Ceilling | Sqm | LHS | 1 | 2.1 |  | 2.735 | 5.7435 |  |  | Door Deduction | Sqm | LHS | -1 | 0.97 |  | 2.07 | -2.0079
| Window Deduction | Sqm | LHS | -1 | 1.795 |  | 1.195 | -2.145 |  | III | LT ROOM PAINTING:
| Door Deduction | Sqm | LHS | -1 | 0.85 |  | 2.04 | -1.734 |  |  | Side Wall | Sqm | LHS | 2 | 3.055 |  | 3.56 | 21.7516
7 | Reception Area | [6 empty] | 0 |  |  | Back Wall | Sqm | LHS | 2 | 4.57 |  | 3.56 | 32.5384
| Side Wall | Sqm | LHS | 2 | 3.725 |  | 2.72 | 20.264 |  |  | Window Deduction | Sqm | LHS | -3 | 1.175 |  | 1.02 | -3.5955
| Front Wall | Sqm | LHS | 1 | 9.4 |  | 2.72 | 25.568 |  |  | Door Deduction | Sqm | LHS | -1 | 0.97 |  | 2.08 | -2.0176
| Ceilling | Sqm | LHS | 1 | 9.4 |  | 3.725 | 35.015 |  |  | Chajja | Sqm | LHS | 4 | 1.565 |  | 1.2 | 7.512
| Front Window Deduction | Sqm | LHS | -1 | 1.275 |  | 1.31 | -1.6703 | [5 empty] | 8 | 0.55 |  | 0.1 | 0.44
| Front Window Deduction | Sqm | LHS | -1 | 1.29 |  | 1.21 | -1.5609 |  | IV | DG ROOM PAINTING:
| Opening Deduction | Sqm | LHS | -1 | 2.31 |  | 2.43 | -5.6133 |  |  | Side Wall | Sqm | LHS | 2 | 5.06 |  | 4.38 | 44.3256
| Side Window Deduction | Sqm | LHS | -1 | 1.245 |  | 1.295 | -1.6123 |  |  | Back Wall | Sqm | LHS | 1 | 5.08 |  | 4.38 | 22.2504
| Door Deduction | Sqm | LHS | -1 | 1.45 |  | 2.08 | -3.016 |  |  | Front Column | Sqm | LHS | 2 | 0.3 |  | 4.08 | 2.448
8 | Pantry Area | [9 empty] | Front Upper Chajja | Sqm | LHS | 1 | 5.08 |  | 1.4 | 7.112
| Side Wall | Sqm | LHS | 2 | 2 |  | 0.7 | 2.8 |  |  | Window Deduction | Sqm | LHS | -1 | 1.16 |  | 1.145 | -1.3282
| Front Wall | Sqm | LHS | 2 | 2 |  | 0.7 | 2.8 |  | V | SECURITY ROOM PAINTING:
| Ceilling | Sqm | LHS | 1 | 2 |  | 2 | 4 |  |  | Side Wall | Sqm | LHS | 2 | 2.6 |  | 4.1 | 21.32
9 | Toilet Gents | [9 empty] | Front & Back Wall | Sqm | LHS | 2 | 2.59 |  | 4.1 | 21.238
| Wall | Sqm | LHS | 1 | 15.72 |  | 0.7 | 11.004 |  |  | Chajja | Sqm | LHS | 2 | 1.33 |  | 1.2 | 3.192
| Gallery wall | Sqm | LHS | 2 | 2.3 |  | 0.7 | 3.22 |  |  |  | Sqm | LHS | 4 | 0.55 |  | 0.1 | 0.22
| Ceilling | Sqm | LHS | 1 | 1.71 |  | 3.7 | 6.327 |  |  |  | Sqm | LHS | 2 | 1.59 |  | 1.2 | 3.816
| Gallery Ceilling | Sqm | LHS | 1 | 2.3 |  | 0.7 | 1.61 |  |  | Door Deduction | Sqm | LHS | -1 | 0.995 |  | 2.09 | -2.0795
| Ventilator Deductions | Sqm | LHS | -2 | 0.55 |  | 0.58 | -0.638 |  |  | Window Deduction | Sqm | LHS | -1 | 1.2 |  | 1.11 | -1.332
10 | Toilet Ladies | [8 empty] | VI | MEDICAL AID ROOM PAINTING:
| Wall | Sqm | LHS | 4 | 1.8 |  | 0.7 | 5.04 |  |  | Side Wall | Sqm | LHS | 2 | 4.025 |  | 3.63 | 29.2215
| Gallery wall | Sqm | LHS | 2 | 2.3 |  | 0.7 | 3.22 |  |  | Back Wall | Sqm | LHS | 1 | 6.03 |  | 3.63 | 21.8889
| Ceilling | Sqm | LHS | 1 | 1.8 |  | 1.8 | 3.24 |  |  | Front Wall | Sqm | LHS | 1 | 6.03 |  | 3.63 | 21.8889
| Gallery Ceilling | Sqm | LHS | 1 | 2.3 |  | 0.7 |  |  |  | Chajja | Sqm | LHS | 4 | 0.945 |  | 1.2 | 4.536
11 | Gents Toilet Outside | [9 empty] | Chajja | Sqm | LHS | 12 | 0.55 |  | 0.1 | 0.66
| Side Wall | Sqm | LHS | 2 | 1.62 |  | 0.7 | 2.268 |  |  | Ventilator Deduction | Sqm | LHS | -4 | 0.535 |  | 0.56 | -1.1984
| Front Wall | Sqm | LHS | 2 | 1.75 |  | 0.7 | 2.45 |  |  | Door Deduction | Sqm | LHS | -2 | 0.89 |  | 2.165 | -3.8537
| Ceilling | Sqm | LHS | 1 | 1.75 |  | 1.62 | 2.835 |  |  | Window Deduction | Sqm | LHS | -1 | 1.135 |  | 1.145 | -1.2996
[11 empty] | Window Deduction | Sqm | LHS | -1 | 1.175 |  | 1.205 | -1.4159
II | First Floor: | [9 empty] | Window Deduction | Sqm | LHS | -2 | 0.59 |  | 1.265 | -1.4927
1 | Room-1 | [9 empty] | Chajja | Sqm | LHS | 2 | 1.6 |  | 1.2 | 3.84
| Side wall | Sqm | LHS | 2 | 3.98 |  | 2.72 | 21.6512 |  |  | Chajja | Sqm | LHS | 1 | 3.68 |  | 1.2 | 4.416
| Front & back wall | Sqm | LHS | 2 | 3 |  | 2.72 | 16.32 |  | VII | WEIGH BRIDGE BUILDING PAINTING:
| Ceiling | Sqm | LHS | 1 | 3.98 |  | 3 | 11.94 |  |  | Side Wall | Sqm | BHS | 4 | 3.05 |  | 4.1 | 50.02
| Window Deduction | Sqm | LHS | -1 | 1.3 |  | 1.18 | -1.534 |  |  | Front & Back Wall | Sqm | BHS | 4 | 3.05 |  | 4.1 | 50.02
| Door Deduction | Sqm | LHS | -1 | 1.04 |  | 2 | -2.08 |  |  | Chajja | Sqm | BHS | 2 | 2.4 |  | 1.2 | 5.76
2 | Room-2 | [9 empty] | Chajja | Sqm | BHS | 2 | 1.5 |  | 1.2 | 3.6
| Side wall | Sqm | LHS | 2 | 4.055 |  | 2.7 | 21.897 |  |  | Chajja | Sqm | BHS | 2 | 1.5 |  | 1.2 | 3.6
| Front & back wall | Sqm | LHS | 2 | 3.885 |  | 2.7 | 20.979 |  |  | Door Deduction | Sqm | BHS | -2 | 0.98 |  | 2.07 | -4.0572
| Ceiling | Sqm | LHS | 1 | 4.055 |  | 3.885 | 15.7537 |  |  | Side Window Deduction | Sqm | BHS | -4 | 1.165 |  | 1.05 | -4.893
| Window Deduction | Sqm | LHS | -1 | 1.3 |  | 1.205 | -1.5665 |  |  | Front Window Deduction | Sqm | BHS | -2 | 0.85 |  | 1.05 | -1.785
| Door Deduction | Sqm | LHS | -1 | 1.04 |  | 1.99 | -2.0696 |  | VIII | HIGHWAY MINI NEST PAINTING:
3 | Room-3 | [9 empty] | Side Wall | Sqm | LHS | 2 | 3.11 |  | 4.06 | 25.2532
| Side wall | Sqm | LHS | 2 | 6.1 |  | 2.73 | 33.306 |  |  | Front & Back Wall | Sqm | LHS | 2 | 4.08 |  | 4.06 | 33.1296
| Front wall | Sqm | LHS | 1 | 10.03 |  | 0.85 | 8.5255 |  |  | Chajja | Sqm | LHS | 3 | 1.83 |  | 1.2 | 6.588
| Back wall | Sqm | LHS | 1 | 7.83 |  | 2.73 | 21.3759 |  |  | Door Deduction | Sqm | LHS | -1 | 0.985 |  | 2 | -1.97
| Column | Sqm | LHS | 2 | 1.16 |  | 2.48 | 5.7536 |  |  | Back Window Deduction | Sqm | LHS | -1 | 1.185 |  | 1.015 | -1.2028
| Beam | Sqm | LHS | 1 | 7.3052 |  |  | 7.3052 |  |  | Front Window Deduction | Sqm | LHS | -1 | 1.175 |  | 1.03 | -1.2103
| Ceiling | Sqm | LHS | 1 | 57.819 |  |  | 57.819 |  | IX | TOILET BLOCK PAINTING:
| Window Deduction | Sqm | LHS | -1 | 1.78 |  | 1.2 | -2.136 |  |  | Side Wall | Sqm | BHS | 4 | 5.1 |  | 4.5 | 91.8
| Door Deduction | Sqm | LHS | -1 | 0.975 |  | 2.08 | -2.028 |  |  | Front Wall | Sqm | BHS | 2 | 16.2 |  | 4.5 | 145.8
4 | Room-4 | [9 empty] | Back Side Wall | Sqm | BHS | 2 | 16.2 |  | 4.5 | 145.8
| Side wall | Sqm | LHS | 2 | 4.01 |  | 2.72 | 21.8144 |  |  | Chajja Vent | Sqm | BHS | 6 | 2.2 |  | 1 | 13.2
| Front wall | Sqm | LHS | 2 | 3.72 |  | 2.72 | 20.2368 |  |  | Chajja Front Door | Sqm | BHS | 2 | 1.5 |  | 1 | 3
| Ceiling | Sqm | LHS | 1 | 4.01 |  | 3.72 | 14.9172 |  |  | Chajja Side Wall Door | Sqm | BHS | 2 | 1.5 |  | 1 | 3
| Side Window Deduction | Sqm | LHS | -1 | 1.775 |  | 1.16 | -2.059 |  |  | Exhaust Chajja | Sqm | BHS | 10 | 0.9 |  | 1 | 9
| Front Window Deduction | Sqm | LHS | -1 | 1.27 |  | 1.195 | -1.5177 |  |  | Ceiling | Sqm | BHS | 2 | 1.16 |  | 1.2 | 2.784
| Door Deduction | Sqm | LHS | -1 | 0.995 |  | 2.07 | -2.0596 |  |  | Door Deduction (Gents) | Sqm | BHS | -4 | 1.16 |  | 2.49 | -11.5536
5 | Room-5 | [9 empty] | Ventilator Area Deduction | Sqm | BHS | -4 | 1.8 |  | 0.64 | -4.608
| Side wall | Sqm | LHS | 2 | 4.03 |  | 2.69 | 21.6814 |  |  | Ventilator Back Side Area Deduction | Sqm | BHS | -2 | 1.8 |  | 0.64 | -2.304
| Front wall | Sqm | LHS | 2 | 3.725 |  | 2.69 | 20.0405 |  |  | Exhaust Area Deduction | Sqm | BHS | -10 | 0.64 |  | 0.615 | -3.936
| Ceiling | Sqm | LHS | 1 | 4.03 |  | 3.725 | 15.0118 |  |  | Water Cooler Area Deduction | Sqm | BHS | -4 | 1.16 |  | 2.85 | -13.224
| Window Deduction | Sqm | LHS | -1 | 1.275 |  | 1.195 | -1.5236 |  |  | Side Door Deduction | Sqm | BHS | -4 | 0.99 |  | 2.49 | -9.8604
| Door Deduction | Sqm | LHS | -1 | 1.04 |  | 2.01 | -2.0904 |  |  | Front Window Deduction | Sqm | BHS | -4 | 1.17 |  | 1.12 | -5.2416
6 | Room-6 | [6 empty] | 0 |  |  | Back Door Deduction | Sqm | BHS | -2 | 0.6 |  | 2.2 | -2.64
| Side wall | Sqm | LHS | 2 | 5.73 |  | 2.72 | 31.1712 |  | X | Transformer Platform:
| Front & back wall | Sqm | LHS | 2 | 3.85 |  | 2.72 | 20.944 |  |  | Side Walls | Sqm | LHS | 4 | 2.005 |  | 1.35 | 10.827
| Ceiling | Sqm | LHS | 1 | 5.73 |  | 3.85 | 22.0605 |  | XI | DG Platform:
| Front Window Deduction | Sqm | LHS | -1 | 1.49 |  | 1.175 | -1.7508 |  |  | Side Walls | Sqm | LHS | 2 | 4.335 |  | 0.79 | 6.8493
| Side Window Deduction | Sqm | LHS | -1 | 1.485 |  | 1.2 | -1.782 |  |  | Side Walls | Sqm | LHS | 2 | 2.38 |  | 0.79 | 3.7604
| Door Deduction | Sqm | LHS | -1 | 1.04 |  | 2.08 | -2.1632 |  | Total External Painting (Sq.m) | [7 empty] | 1337.871
7 | UPS Room | [6 empty] | 0
| Side wall | Sqm | LHS | 2 | 2.63 |  | 2.7 | 14.202
| Front & back wall | Sqm | LHS | 2 | 1.5 |  | 2.7 | 8.1
| Ceiling | Sqm | LHS | 1 | 2.63 |  | 1.5 | 3.945
| Door Deduction | Sqm | LHS | -1 | 0.9 |  | 2.08 | -1.872
8 | Server Room | [6 empty] | 0
| Side wall | Sqm | LHS | 2 | 2.63 |  | 2.7 | 14.202
| Front & back wall | Sqm | LHS | 2 | 1.5 |  | 2.7 | 8.1
| Ceiling | Sqm | LHS | 1 | 2.63 |  | 1.5 | 3.945
| Door Deduction | Sqm | LHS | -1 | 0.9 |  | 2.08 | -1.872
9 | Gallery | [6 empty] | 0
| Front wall | Sqm | LHS | 1 | 9.35 |  | 2.7 | 25.245
| Side wall | Sqm | LHS | 2 | 1.49 |  | 2.7 | 8.046
| Back wall | Sqm | LHS | 1 | 6.54 |  | 2.7 | 17.658
| Ceiling | Sqm | LHS | 1 | 9.35 |  | 1.49 | 13.9315
| Beam | Sqm | LHS | 1 | 2.77 |  | 0.56 | 1.5512
| Beam | Sqm | LHS | 3 | 1.49 |  | 0.56 | 2.5032
10 | Staircase Area
| Front wall | Sqm | LHS | 1 | 2.76 |  | 5.815 | 16.0494
| Side wall | Sqm | LHS | 2 | 5.97 |  | 5.94 | 70.9236
| Ceiling | Sqm | LHS | 2 | 5.97 |  | 2.76 | 32.9544
| Window Deduction | Sqm | LHS | -1 | 1.32 |  | 1.7 | -2.244
III | Electrical Meter ROOM PAINTING:
| Side Wall | Sqm | LHS | 2 | 1.56 |  | 2.85 | 8.892
| Back Wall | Sqm | LHS | 2 | 2.56 |  | 2.85 | 14.592
| Ceiling | Sqm | LHS | 1 | 1.56 |  | 2.56 | 3.9936
| Window Deduction | Sqm | LHS | -1 | 0.87 |  | 1.05 | -0.9135
| Door Deduction | Sqm | LHS | -1 | 0.97 |  | 2.07 | -2.0079
IV | LT ROOM PAINTING:
| Side Wall | Sqm | LHS | 2 | 2.5 |  | 2.855 | 14.275
| Back Wall | Sqm | LHS | 2 | 4.005 |  | 2.855 | 22.8685
| Ceiling | Sqm | LHS | 1 | 4.005 |  | 2.5 | 10.0125
| Window Deduction | Sqm | LHS | -3 | 1.175 |  | 1.02 | -3.5955
| Door Deduction | Sqm | LHS | -1 | 0.97 |  | 2.08 | -2.0176
V | DG ROOM PAINTING:
| Window Deduction | Sqm | LHS | -1 | 1.16 |  | 1.145 | -1.3282
| Side Wall | Sqm | LHS | 2 | 4.775 |  | 3.465 | 33.0907
| Back Wall | Sqm | LHS | 1 | 4.52 |  | 3.465 | 15.6618
| Ceiling | Sqm | LHS | 1 | 4.52 |  | 4.775 | 21.583
| Beam | Sqm | LHS | 1 | 4.52 |  | 0.5 | 2.26
VI | MEDICAL AID ROOM PAINTING:
| Side Wall | Sqm | LHS | 2 | 3.5 |  | 2.83 | 19.81
| Back Wall & Front Wall | Sqm | LHS | 3 | 2.73 |  | 2.83 | 23.1777
| Ceiling | Sqm | LHS | 4 | 5.5 |  | 3.5 | 77
| Ventilator Deduction | Sqm | LHS | -4 | 0.535 |  | 0.56 | -1.1984
| Door Deduction | Sqm | LHS | -2 | 0.89 |  | 2.165 | -3.8537
| Window Deduction | Sqm | LHS | -2 | 0.59 |  | 1.265 | -1.4927
| Window Deduction | Sqm | LHS | -1 | 1.135 |  | 1.145 | -1.2996
| Window Deduction | Sqm | LHS | -1 | 1.175 |  | 1.205 | -1.4159
VII | SECURITY ROOM PAINTING:
| Side Wall | Sqm | LHS | 2 | 2.1 |  | 2.83 | 11.886
| Front & Back Wall | Sqm | LHS | 2 | 2.09 |  | 2.83 | 11.8294
| Ceiling | Sqm | LHS | 1 | 2.09 |  | 2.1 | 4.389
| Door Deduction | Sqm | LHS | -1 | 0.995 |  | 2.09 | -2.0795
| Window Deduction | Sqm | LHS | -1 | 1.2 |  | 1.11 | -1.332
VIII | WEIGH BRIDGE BUILDING PAINTING:
| Side Wall | Sqm | BHS | 4 | 2.6 |  | 3 | 31.2
| Front & Back Wall | Sqm | BHS | 4 | 2.6 |  | 3 | 31.2
| Ceiling | Sqm | BHS | 2 | 2.6 |  | 2.6 | 13.52
| Door Deduction | Sqm | BHS | -2 | 0.98 |  | 2.07 | -4.0572
| Side Window Deduction | Sqm | BHS | -4 | 1.165 |  | 1.05 | -4.893
| Front Window Deduction | Sqm | BHS | -2 | 0.85 |  | 1.05 | -1.785
IX | HIGHWAY MINI NEST PAINTING:
| Side Wall | Sqm | LHS | 2 | 2.61 |  | 2.85 | 14.877
| Front & Back Wall | Sqm | LHS | 2 | 3.58 |  | 2.85 | 20.406
| Ceiling | Sqm | LHS | 1 | 2.61 |  | 3.58 | 9.3438
| Door Deduction | Sqm | LHS | -1 | 0.98 |  | 2 | -1.96
| Back Window Deduction | Sqm | LHS | -1 | 1.185 |  | 1.015 | -1.2028
| Front Window Deduction | Sqm | LHS | -1 | 1.175 |  | 1.03 | -1.2103
X | TOILET BLOCK PAINTING:
| Physical Disable Toilet | Sqm | BHS | 4 | 2.17 |  | 0.43 | 3.7324
| Physical Disable Toilet | Sqm | BHS | 2 | 1.85 |  | 0.85 | 3.145
| Exhaust Area Deduction | Sqm | BHS | -4 | 0.64 |  | 0.615 | -1.5744
| Gents Toilet Side Wall | Sqm | BHS | 4 | 4.5 |  | 0.85 | 15.3
| Gents Toilet Front & Back Wall | Sqm | BHS | 4 | 15.3 |  | 0.85 | 52.02
| Partitions Walls | Sqm | BHS | 12 | 1.5 |  | 0.45 | 8.1
| Partitions Walls | Sqm | BHS | 2 | 3.6 |  | 0.45 | 3.24
| Partitions Walls | Sqm | BHS | 2 | 0.7 |  | 0.45 | 0.63
| Partitions Walls | Sqm | BHS | 8 | 0.6 |  | 0.45 | 2.16
| Ladies Toilet Partition Wall | Sqm | BHS | 2 | 3.36 |  | 0.45 | 3.024
| Ladies Toilet Partition Wall | Sqm | BHS | 2 | 1.01 |  | 0.45 | 0.909
| Ladies Toilet Partition Wall | Sqm | BHS | 2 | 0.5 |  | 0.45 | 0.45
| Ladies Toilet Partition Wall | Sqm | BHS | 4 | 3.5 |  | 0.45 | 6.3
| Ladies Toilet Partition Wall | Sqm | BHS | 8 | 0.6 |  | 0.45 | 2.16
| Ladies Toilet Partition Wall | Sqm | BHS | 2 | 0.44 |  | 0.45 | 0.396
| Ladies Toilet Partition Wall | Sqm | BHS | 12 | 1.6 |  | 0.45 | 8.64
| Column | Sqm | BHS | 1 | 0.9 |  | 1 | 0.9
XI | NORMAL BOOTH PAINTING:
| wall | Sqm | BHS | 28 | 3.1 |  | 0.75 | 65.1
XII | REVERSABLE BOOTH PAINTING:
| wall | Sqm | BHS | 2 | 3.13 |  | 0.75 | 4.695
XIII | Tunnel Painting
| Wall | Sqm. | BHS | 2 | 93 |  | 2.3 | 427.8
| Ceiling | Sqm. | BHS | 1 | 93 | 2.08 |  | 193.44
Total Exterior Painting (Sq.m) | [7 empty] | 2280.6935

## Electric Pole painting (hidden)
Electric Pole Painting
S.No | Description | Unit | Side | Nos | Measurement (M) |  |  | Quantity | Remarks
[5 empty] | Length | Breadth | Depth
1 | Electric Pole painting
a | Painting Of transformer and Transmission Electic pole Of Toll plaza premises upto 11 m Height | Nos. | LHS | 12 |  |  |  | 12

## Landscaping (hidden)
S.No | Description | Unit | Side | Nos | Measurement (M) |  |  | Quantity | Remarks
[5 empty] | Length | Breadth | Depth
1 | Edge Plants for beautification | Nos |  | 600 |  |  |  | 600
2 | Plants for Toll Island | Nos |  | 50 |  |  |  | 50 | Supply and fixing of ficus plants 4 feet height with jigo pots 20 inches including labour, material transporation etc.
3 | Executive In door Plants | Nos |  | 100 |  |  |  | 100
4 | Executive Out door Plants | Nos |  | 100 |  |  |  | 100
5 | Supply of fox tail palm trees for entrance/exit gates | Nos |  | 10 |  |  |  | 10

## False Ceiling (hidden)
False Ceiling
S.No | Description | Unit | Side | Nos | Measurement (M) |  |  | Quantity | Remarks
[5 empty] | Length | Breadth | Depth
First Floor
1 | Room-1
| Ceiling | Sqm | LHS | 1 | 3.98 | 3 |  | 11.94
2 | Room-2
| Ceiling | Sqm | LHS | 1 | 4.055 | 3.885 |  | 15.7537
3 | Room-3
| Ceiling-1 | Sqm | LHS | 1 | 6.1 | 7.83 |  | 47.763
| Ceiling-2 | Sqm | LHS | 1 | 8.38 | 1.2 |  | 10.056
4 | Room-4
| Ceiling | Sqm | LHS | 1 | 4.01 | 3.72 |  | 14.9172
5 | Room-5
| Ceiling | Sqm | LHS | 1 | 3.725 | 4.03 |  | 15.0118
6 | Room-6
| Ceiling | Sqm | LHS | 1 | 5.73 | 3.85 |  | 22.0605
Ground Floor
1 | Room-1
| Ceiling | Sqm | LHS | 1 | 5.65 | 3.75 |  | 21.1875
2 | Room-2
| Ceiling | Sqm | LHS | 1 | 4.12 | 2.85 |  | 11.742
3 | Room-3
| Ceiling-1 | Sqm | LHS | 1 | 3.98 | 3.215 |  | 12.7957
4 | Reception Room
| Ceiling | Sqm | LHS | 1 | 3.725 | 9.4 |  | 35.015
5 | Cash Room
| Ceiling | Sqm | LHS | 1 | 5.75 | 3.77 |  | 21.6775
6 | POS Room
| Ceiling | Sqm | LHS | 1 | 2.735 | 2.1 |  | 5.7435
Total | [7 empty] | 245.6633

## NJB
NJB | [9 empty] | BBS
S.No | Description | Unit | Side | Nos | Measurement (M) |  |  | Quantity | Remarks | Sn | Bar Mark | Dia of bar | Unit Weight | Shape/Size | Space | Nos | Cutting Length | Total Length | Qty( Kg)
[5 empty] | Length | Breadth | Depth |  |  | 1 | Mk-1 | 10 | 0.6172 |  | 175 | 7 | 2.402 | 16.814 | 10.3776
1 | Casting of RCC new jercy crash barrier for traffic channelization at Toll plaza . (M-25) | Cum |  | 80 | 1.2 | 0.3625 | 1 | 34.8 |  | 2 | MK-2 | 8 | 0.395 |  | As per drwg | 15 | 1.15 | 17.25 | 6.8138
2 | Steel | Kg |  | 80 |  |  |  | 1627.6025 |  | 3 | Hook | 16 | 1.58 |  | As per drwg | 2 | 0.998 | 1.996 | 3.1537
[17 empty] | Total |  | 20.345

## Toll plaza Boundary
S.No | Description | Unit | Side | Nos | Measurement (M) |  |  | Quantity | Remarks
[5 empty] | Length | Breadth | Depth
1 | Precast Boundary wall | Rm. | LHS | 1 | 580 |  |  | 580 |  | Electrical yard AND PLAZA PREMISES | 282 | Rm
2 | Provding and fixing of diamond type fencing in plaza premises & transformer and electric area fencing | Sqm | LHS | 1 | 282 |  | 2.7 | 761.4
3 | MS Round Pipe Railing in plaza premises in damaged/gap location including painting | Rm. | LHS | 1 | 30 |  |  | 30 |  |  |  | Provding and fixing of diamond type fencing in plaza premises & transformer and electric area fencing
4 | Supply of MS round PIPE of 50 mm dia for railing including enamel painting two coats | Rm. | LHS | 1 | 30 |  |  | 30

## MS Gates
MS Gate
S.No | Description | Unit | Side | Nos | Measurement (M) |  |  | Quantity | Remarks
[5 empty] | Length | Breadth | Depth
1 | Toll plaza Entry /Exit gates
i | Excavation in granular and all types of soils | Cum. | LHS | 10 | 1.2 | 1.2 | 1 | 14.4
14.4
ii | PCC for Open foundation work M-15 | Cum. | LHS | 10 | 1 | 1 | 0.1 | 1
1
iii | Column wall footing- M25 | Cum. | LHS | 10 | 0.6 | 0.6 | 0.9 | 3.24
iv | Column wall RCC -M25 | Cum. | LHS | 10 | 0.6 | 0.6 | 3 | 10.8
14.04
v | Steel | Kg. | LHS |  |  |  |  | 1695.6 | Considering 2 % of steel concrete qty.
1695.6
vi | Supply of MS gate for Entry/Exit and DG room
a | Entry gate Bareilly End (clear Opening size 6.5m *2.8 m) | Kg. | LHS | 1 |  | 5 | 2.8 | 1190 | Considering weight 85kg/sqm.
b | Main Centre Entry Gate Toll plaza (Clear Opening size 7.5m *2.8 m) | Kg. | LHS | 1 |  | 6 | 2.8 | 1428
c | Entry Gate Sitapur End (Clear Opening size 5.5m *2.8 m) | Kg. | LHS | 1 |  | 5 | 2.8 | 1190
d | DG Set Room (Clear Opening size 4.5m *2.8 m) | Kg. | LHS | 1 |  | 4.5 | 2.8 | 1071
e | Entry gate Bareilly End (clear Opening size 5m *2.8 m) | Kg. | LHS | 1 |  | 5 | 2.8 | 1190
f | Entry Gate Sitapur End (Clear Opening size 5m *2.8 m) | Kg. | LHS | 1 |  | 5 | 2.8 | 1190
[6 empty] | Total Weight In Kg.>>>> |  | 7259

## Tiles
Providing and Fixing of Tiles
S.No | Description | Unit | Side | Nos | Measurement (M) |  |  | Quantity | Remarks
[5 empty] | Length | Breadth | Depth
1 | Chequerred Tiles
a | Providing and fixing of Terra Cotta Chequerred TilesTiles in Drain cum footpath and Public toilet Area. | Sqm. | LHS | 1 | 18.5 | 3.2 |  | 59.2
b | Providing and fixing of Terra Cotta Chequerred TilesTilesin Drain cum footpath and Public toilet Area. | Sqm. | RHS | 1 | 23 | 3.7 |  | 85.1
[6 empty] | Total>>>>> |  | 144.3
2 | Heat Resistance Tiles
Providing and fixing of Heat Resistence Tiles in plaza admin building with scope including materials , manpower, transportations etc.,
a | Terrace Area | Sqm | LHS | 1 | 15 | 11.7 |  | 175.5
|  | Sqm | LHS | 1 | 8 | 1.5 |  | 12
[6 empty] | Total>>>>> |  | 187.5
3 | Floor Tiles
Providing and fixing of Floor Tiles with scope including materials , manpower, transportations etc.,
a | Gents tolet Admin Building | Sqm | LHS | 1 | 5 | 0.5 |  | 2.5
| Normal Booth Floor Tiles | Sqm | BHS | 14 | 1.6 | 1.2 |  | 26.88
| Reversable Booth Floor Tiles | Sqm | LHS | 1 | 5.7 | 1.2 |  | 6.84
| Unforseen | Sqm | BHS | 1 | 15 | 5 |  | 75
[6 empty] | Total>>>>> |  | 111.22
4 | Supply & Fixing of Granite Stone Furnished with moulding (polished) above 0.50 sqm slab 18mm thick as per standard specifications.
| Sill (Windows) | Sqm | LHS | 20 | 2.6 | 0.2 |  | 10.4
| Jamb (Windows) | Sqm | LHS | 20 | 3.6 | 0.2 |  | 14.4
[6 empty] | Total>>>>> |  | 24.8

## Elec-First Floor
Details of Electrical equipments at MaigalganjToll Plaza
S. No. | Description | Nos | Remarks | First Floor
1 | Room No. 1 (First Floor) | Nos | Remarks | S. No. | Item | Unit | Actual Qty | Required Qty
1 | 8 Modular Switch Board | 2 | 1 New Required | 1 | Ceiling Fan | Nos | 10 | 5
2 | 6 Modular Switch Board | 2 | Available | 2 | Air Conditioner | Nos | 6
3 | 16 Amp Switch | 4 | Available | 3 | 12 Modular Switch Board | Nos | 3 | 3
4 | 16 Amp Socket | 4 | Available | 4 | 8 Modular Switch Board | Nos | 8 | 6
5 | 6 Amp Switch | 8 | Available | 5 | 6 Modular Switch Board | Nos | 18 | 13
6 | 6 Amp Socket | 5 | Available | 6 | 16 Amp Switch | Nos | 24 | 17
7 | Air Conditioner | 1 | Available | 7 | 16 Amp Socket | Nos | 24 | 24
8 | 25amp Modular MCB | 1 | Wiring required | 8 | 6 Amp Switch | Nos | 64 | 45
9 | Regulator | 1 | Available | 9 | 6 Amp Socket | Nos | 32 | 32
10 | Batten Light | 2 | Requirement | 10 | 25amp Modular MCB | Nos | 11 | 11
11 | Blank | 1 | Available | 11 | Regulator | Nos | 10 | 10
12 | Ceiling Fan | 1 | Available | 12 | Batten Light | Nos | 17 | 17
2 | Room No. 2 (First Floor) | Nos | Remarks | 13 | Blank | Nos | 17 | 17
1 | 8 Modular Switch Board | 2 | Available | 14 | Wiring & Conduiting | Mtr | 50 | 50
2 | 6 Modular Switch Board | 2 | Available | 15 | Metal box (8x6) | Nos | 3 | 3
3 | 16 Amp Switch | 3 | Available | 16 | Round electrical Junction Box | Nos | 6 | 6
4 | 16 Amp Socket | 3 | Available | 25 | Copper wire 1.5 sqmm ( Red) ( Length- 90 m) | Nos. | 3 | 3
5 | 6 Amp Switch | 7 | Available | 26 | Copper wire 2.5 sqmm ( Red) (Length-90 m.) | Nos. | 4 | 4
6 | 6 Amp Socket | 4 | Available | 27 | Supply of Flexible round Electrical conduit Pipe 25 MM ( Unforseen Wiring) | Rm. | 30 | 70
7 | Ceiling Fan | 1 | Available | 28 | Supply of Electrical conduit Tube 25 MM ( Unforseen Wiring) | Rm. | 30 | 70
8 | Regulator | 1 | Available
9 | Batten Light | 2 | Available
10 | Blank | 1 | Available
11 | Air Conditioner | 1 | Requirement
12 | Wiring + Conduit | - | 8m Requirement
13 | 25amp Modular MCB | 1 | Requirement
3 | Control Room No. 3 (First Floor) | Nos | Remarks
1 | 12 Modular Switch Board | 2 | Available
2 | 8 Modular Switch Board | 1 | Available
3 | 6 Modular Switch Board | 3 | Available
4 | 3 Modular Switch Board | 3 | Available
5 | Ceiling Fan | 4 | 2 Missing
6 | Batten Light | 5 | Requirement
7 | 6 Amp Switch | 14 | Available
8 | 6 Amp Socket | 6 | Available
9 | 16 Amp Socket | 7 | Available
10 | 16 Amp Switch | 7 | Available
11 | Regulator | 4 | Available
12 | Blank | 7 | Available
13 | Air Conditioner | 4 | 3 Requirement
14 | Wiring + Conduit | - | 18m Requirement
15 | 25amp Modular MCB | 4 | Requirement
16 | Metal Box (8x6) | 3 | Requirement
4 | Room no. 4 (First Floor) | Nos | Remarks
1 | Ceiling Fan | 1 | Available
2 | Air Conditioner | 1 | Wiring Required
3 | 8 Modular Switch Board | 2 | Available
4 | 6 Modular Switch Board | 2 | Available
5 | 16 Amp Socket | 3 | Available
6 | 16 Amp Switch | 3 | Available
7 | 6 Amp Socket | 4 | Available
8 | 6 Amp Switch | 7 | Available
9 | Regulator | 1 | Available
10 | Blank | 3 | Available
11 | Batten Light | 2 | Requirement
12 | 25amp Modular MCB | 1 | Requirement
5 | Room No. 5 (First Floor) | Nos | Remarks
1 | 8 Modular Switch Board | 1 | Available
2 | 6 Modular Switch Board | 3 | Available
3 | Air Conditioner + Wiring + Conduit | 1 | 8m Requirement
4 | 25amp Modular MCB | 1 | Requirement
5 | Ceiling Fan | 1 | Available
6 | Regulator | 1 | Available
7 | Batten Light | 2 | 1 Damage
8 | 16 Amp Switch | 3 | Available
9 | 16 Amp Socket | 3 | Available
10 | 6 Amp Switch | 7 | Available
11 | 6 Amp Socket | 4 | Available
12 | Blank | 1 | Available
6 | Room No. 6 (ATMS Room) | Nos | Remarks
1 | 12 Modular Switch Board | 1 | Available
2 | 6 Modular Switch Board | 4 | Available
3 | Ceiling Fan | 2 | Available
4 | Regulator | 2 | Available
5 | 16 Amp Switch | 4 | Available
6 | 16 Amp Socket | 4 | Available
7 | 6 Amp Switch | 9 | Available
8 | 6 Amp Socket | 5 | Available
9 | Air Conditioner | 1 | Available
10 | Wiring + Conduit | 1 | 7m Requirement
11 | 25amp Modular MCB | 1 | Requirement
7 | UPS Room (ATMS First floor) | Nos | Remarks
1 | 6 Modular Switch Board | 1 | Available
2 | 6 Amp Socket | 1 | Available
3 | 6 Amp Switch | 3 | Available
4 | Air Conditioner | 1 | Available
5 | Wiring + Conduit | 1 | 5m Requirement
6 | 25amp Modular MCB | 1 | Required
8 | UPS Room (TMS) | Nos | Remarks
1 | 6 Modular Switch Board | 1 | Available
2 | 6 Amp Socket | 1 | Available
3 | 6 Amp Switch | 3 | Available
4 | Air Conditioner | 1 | Available
5 | Wiring + Conduit | 1 | 4m Requirement
6 | 25amp Modular MCB | 1 | Required
9 | Gallery - First Floor | Nos | Remarks
1 | Batten Light | 4 | Requirement
2 | 3 Modular Switch Board | 4 | Available
3 | 6 Amp Switch | 6 | Available
4 | 6 Amp Socket | 2 | Available
5 | Blank | 4 | Available

## Elec-Ground Floor
Ground Floor
1 | Room -1 (Ground Floor) | Nos | Remarks | S. No. | Item | Unit | Actual Qty | Required Qty
1 | Air Conditioner | 1 | Requirement | 1 | Ceiling Fan | Nos | 20 | 10
2 | Wiring + Conduit | - | 10m Requirement | 2 | Air Conditioner | Nos | 0
3 | 25amp Modular MCB | 1 | Requirement | 3 | 12 Modular Switch Board | Nos | 5 | 5
4 | 6 Modular Switch Board | 2 | Available | 4 | 8 Modular Switch Board | Nos | 15 | 11
5 | 6 Modular Switch Board | 2 | Additional Required | 5 | 6 Modular Switch Board | Nos | 36 | 25
6 | Wiring + Conduit | - | 7m Additional Required | 6 | 3 Modular Switch Board | Nos | 10 | 7
7 | 8 Modular Switch Board | 1 | Available | 7 | 16 Amp Switch | Nos | 36 | 25
8 | 16 Amp Switch | 4 | Available | 8 | 16 Amp Socket | Nos | 41 | 29
9 | 16 Amp Socket | 4 | Available | 9 | 6 Amp Switch | Nos | 176 | 123
10 | 6 Amp Switch | 8 | Available | 10 | 6 Amp Socket | Nos | 57 | 40
11 | 6 Amp Socket | 5 | Available | 11 | 25amp Modular MCB | Nos | 9 | 9
12 | Regulator | 1 | Available | 12 | Regulator | Nos | 16 | 16
13 | Blank | 1 | Available | 13 | Batten Light | Nos | 41 | 41
14 | Ceiling Fan | 1 | Available | 14 | Blank | Nos | 21 | 15
15 | Batten Light | 2 | Available | 15 | Wiring & Conduiting | Mtr | 69 | 69
16 | GI Metal Box 12 Module | 2 |  | 16 | GI Metal Box 12 Module | Nos | 4 | 4
16 | Wall mounted Fan | 4 |  | 17 | Round electrical Junction Box | Nos | 6 | 6
2 | Room No. 2 (Ground Floor) | Nos | Remarks | 18 | 32 Amp MCB | Nos | 12 | 8
1 | 8 Modular Switch Board | 1 | Available | 19 | 4 Modular Switch Board | Nos | 2 | 2
2 | 6 Modular Switch Board | 4 | Available | 20 | 6 Amp Switch Board | Nos | 2 | 2
3 | Wiring + Conduit | - | 7m Required | 21 | 63 Amp MCB | Nos | 5 | 5
4 | Ceiling Fan | 1 | Available | 22 | Exhaust Fan | Nos | 12 | 12
5 | Regulator | 1 | Available | 23 | Ceiling Light | Nos | 0 | 0
6 | Batten Light | 2 | Available | 24 | LED Bulb + Holder | Nos | 19 | 19
7 | 16 Amp Switch | 4 | Available | 25 | Wall Mounted Fan | Nos | 20 | 20
8 | 16 Amp Socket | 4 | Available
9 | 6 Amp Switch | 8 | Available
10 | 6 Amp Socket | 6 | Available
11 | MCB Box | 2 | Available
12 | 63 Amp MCB | 5 | Requirement
13 | 32 Amp MCB | 3 | Requirement
3 | Room No. 3 (Ground Floor) | Nos | Remarks
1 | Air Conditioner | 1 | Requirement
2 | Wiring + Conduit | - | 12m Requirement
3 | 25amp Modular MCB | 1 | Requirement
2 | 12 Modular Switch Board | 1 | Available
3 | 6 Modular Switch Board | 2 | Available
4 | Ceiling Fan | 1 | Available
5 | 6 Amp Switch | 7 | Available
6 | 6 Amp Socket | 4 | Available
7 | 16 Amp Socket | 2 | Available
8 | 16 Amp Switch | 2 | Available
9 | Blank | 2 | Available
10 | Batten Light | 2 | Available
11 | Regulator | 1 | Available
4 | Reception Hall | Nos | Remarks
1 | 12 Modular Switch Board | 1 | Available
2 | 6 Modular Switch Board | 6 | Available
3 | 8 Modular Switch Board | 1 | Available
4 | 16 Amp Switch | 6 | Available
5 | 16 Amp Socket | 6 | Available
6 | 6 Amp Switch | 16 | Available
7 | 6 Amp Socket | 8 | Available
8 | Ceiling Fan | 2 | Requirement
9 | Regulator | 2 | Available
10 | Batten Light | 5 | Requirement
11 | Blank | 4 | Available
12 | Air Conditioner | 2 | Requirement
13 | Wiring + Conduit | - | 9m Requirement
14 | 25amp Modular MCB | 2 | Requirement
15 | GI Metal Box 12 Module | 2
5 | Gallery (Ground Floor) | Nos | Remarks
1 | Batten Light | 3 | Requirement
2 | 3 Modular Switch Board | 2 | Available
3 | 6 Amp Switch | 2 | Available
4 | 6 Amp Socket | 1 | Available
5 | Blank | 2 | Available
6 | Pantry Room | Nos | Remarks
1 | 6 Modular Switch Board | 2 | Available
2 | 16 Amp Switch | 1 | Available
3 | 16 Amp Socket | 1 | Available
4 | 6 Amp Switch | 3 | Available
5 | 6 Amp Socket | 2 | Available
6 | Exhaust Fan | 1 | Requirement
7 | Batten Light | 1 | Requirement
8 | Blank | 1 | Available
7 | Cash Room | Nos | Remarks
1 | Batten Light | 1 | Available
2 | Air Conditioner | 2 | Requirement
3 | Ceiling Fan | 2 | Small Size
4 | 8 Modular Switch Board | 3 | Available
5 | 6 Modular Switch Board | 4 | Available
6 | 3 Modular Switch Board | 2 | Available
7 | Wall mounted Ceiling Fan | 2 | Requirement
8 | 16 Amp Switch | 5 | Available
9 | 16 Amp Socket | 5 | Available
10 | 6 Amp Switch | 21 | Available
11 | 6 Amp Socket | 7 | Available
12 | Regulator | 2 | Available
13 | Blank | 3 | Available
8 | Men's Toilet (Inner Building) | Nos | Remarks
1 | 6 Modular Switch Board | 1
2 | 16 Amp Switch | 1
3 | 16 Amp Socket | 1 | Available
4 | 6 Amp Switch | 3
5 | Exhaust Fan | 1 | Requirement
6 | LED Bulb | 3 | 2 Bulb Damage
9 | Women's Toilet (Inner Building) | Nos | Remarks
1 | 4 Modular Switch Board | 1
2 | 16 Amp Socket | 1 | Available
3 | 6 Amp Switch | 2
4 | LED Bulb | 2 | 2 Bulb Damage
10 | Men's Toilet (Outer Building) | Nos | Remarks
1 | 3 Modular Switch Board | 1
2 | 6 Amp Switch | 4
3 | Blank | 1
4 | LED Bulb | 1 | Bulb Missing
11 | POS Room | Nos | Remarks
1 | 8 Modular Switch Board | 2
2 | 6 Modular Switch Board | 1
3 | 16 Amp switch | 2
4 | 16 Amp socket | 1 | Available
5 | 6 Amp Socket | 3
6 | 6 Amp Switch | 7
7 | Ceiling Fan | 2 | Wall Mounted
8 | Batten Light | 2
9 | Blank | 2
10 | Air Conditioner | 1 | Requirement
11 | Wiring + Conduit | - | 13m Requirement
12 | 25amp Modular MCB | 1 | Requirement
12 | Medical Aid Post | Nos | Remarks
1 | 12 Modular Switch Board | 1 | Available
2 | 6 Modular Switch Board | 1 | Available
3 | 16 Amp Switch | 1 | Available
4 | 16 Amp Socket | 1 | Available
5 | 6 Amp Socket | 1 | Available
6 | 6 Amp Switch | 9 | Available
7 | Ceiling Fan | 1 | Requirement
8 | Regulator | 1 | Available
9 | Indicator | 1 | Available
10 | Exhaust Fan | 1 | Requirement
11 | LED Bulb Holder | 4 | Available
12 | Batten Light | 2 | Requirement
12 | Traffic Aid Post | Nos | Remarks
1 | 12 Modular Switch Board | 1 | Available
2 | 6 Modular Switch Board | 1 | Available
3 | 16 Amp Switch | 1 | Available
4 | 16 Amp Socket | 1 | Available
5 | 6 Amp Socket | 1 | Available
6 | 6 Amp Switch | 9 | Available
7 | Ceiling Fan | 1 | Requirement
8 | Regulator | 1 | Available
9 | Indicator | 1 | Available
10 | Exhaust Fan | 1 | Requirement
11 | LED Bulb Holder | 4 | Available
12 | Batten Light | 2 | Requirement
13 | Guard Room | Nos | Remarks
1 | 8 Modular Switch Board | 1
2 | 16 Amp socket | 1 | Available
3 | Regulator | 1
4 | Regulator | 1
5 | Ceiling Fan | 1
6 | 32 Amp MCB | 1
7 | 25 Amp MCB | 1
14 | DG Room | Nos | Remarks
1 | Batten Light | 2 | Additional Required
2 | Wiring + Conduit | - | 11m Additional Required
3 | 6 Amp Switch Board | 2
4 | 4 Modular Switch Board | 1
5 | Blank | 2
15 | LT Room | Nos | Remarks
1 | 8 Modular Switch Board | 1
2 | 6 Modular Switch Board | 3
3 | 16 Amp switch | 3
4 | 16 Amp socket | 3 | Available
5 | 6 Amp Socket | 4
6 | 6 Amp Switch | 8
7 | Ceiling Fan | 1
8 | Holder | 2
9 | 32 Amp MCB | 1
16 | Meter Room | Nos | Remarks
1 | 8 Modular Switch Board | 1
2 | 6 Modular Switch Board | 1
3 | 16 Amp switch | 1
4 | 16 Amp socket | 1 | Available
5 | 6 Amp Socket | 2
6 | 6 Amp Switch | 4
7 | Ceiling Fan | 1
8 | Holder | 1
9 | 32 Amp MCB | 1
10 | 25 Amp MCB | 1
11 | Regulator | 1
17 | Toilet Block BHS | Nos | Remarks
1 | 8 Modular Switch Board | 4
2 | 3 Modular Switch Board | 4
3 | 16 Amp switch | 4
4 | 16 Amp socket | 4 | Available
5 | 6 Amp Socket | 8
6 | 6 Amp Switch | 48
7 | Ceiling Fan | 4
8 | Tube Light | 16
9 | Exhaust Fan | 8
10 | Regulator | 4
11 | 32 Amp MCB | 4
12 | MCB Box Missing | 2
18 | Static Weigh Bridge BHS | Nos | Remarks
1 | 6 Modular Switch Board | 6
2 | 3 Modular Switch Board | 1
3 | 16 Amp switch | 4
4 | 16 Amp socket | 4 | Available
5 | 6 Amp Socket | 4
6 | 6 Amp Switch | 12
7 | Ceiling Fan | 2
8 | Blank | 2
9 | 25 Amp MCB | 2
10 | 32 Amp MCB | 2
11 | LED Bulb | 4
18 | Highway Mini Nest LHS | Nos | Remarks
1 | 12 Modular Switch Board | 1 | Available
2 | 16 Amp switch | 1
3 | 16 Amp socket | 1 | Available
4 | 6 Amp Socket | 1
5 | 6 Amp Switch | 5
6 | Ceiling Fan |  | Wall Mounted
7 | Tube Light | 1
8 | LED Bulb | 1
9 | Blank | 1
| Booth | Nos | Remarks
1 | Wall Mounted Fan | 16 | Requirement
2 | Flexible Pipe

## Plumbing and Sanitary Items
Plumbing and Sanitary Items
S.No | Description | Unit | Side | Nos | Measurement (M) |  |  | Quantity | Remarks
[5 empty] | Length | Breadth | Depth
1 | Flushing Cistern P.V.C. 10 lts capacity (low level) (White) (with fittings, accessories and flush pipe) | Nos. | BHS | 14 |  |  |  | 14
2 | Vitreous china squatting plate urinal with top inlet including CI bracket C.P. brass waste 32 mm. | Nos. | BHS | 8 |  |  |  | 8
3 | Vitreous china wall hanging wash basin 450x300 mm with 15 mm C.P. brass tap with elbow operation lever including all fitting ,labour and others consumables like water outlet pipe ,CI Bracket C.P. brass waste 32 mm etc. | Nos. | BHS | 6 |  |  |  | 6
4 | 15 mm C.P.brass tap | Nos. | BHS | 13 |  |  |  | 13
5 | Jet Spay Faucet | Nos. | BHS | 14 |  |  |  | 14
6 | Towel Rod | Nos. | BHS | 2 |  |  |  | 2
7 | Towel Ring | Nos. | BHS | 2 |  |  |  | 2
8 | Paper holder | Nos. | BHS | 2 |  |  |  | 2
9 | PVC Pipe 1" | Feet. | BHS | 30 |  |  |  | 30 | Will be used as per unforseen requirement
10 | PVC Pipe 2" | Feet. | BHS | 30 |  |  |  | 30 | Will be used as per unforseen requirement
11 | Down Take PVC pipe 100 mm dia for toll plaza admin and toilet blocks , Traffic aid post Guard Room,DG Room etc with elbow | Rm. | BHS | 9 | 8 |  |  | 72
12 | Repairing of water leackage in toilet blocks, admin building & pantry as per requirements including all manpower & consumable charges.(30 Points) | LS. | BHS | 1 |  |  |  | 1