## Sheet2 (hidden)
Stone/Boulder Pitching Providing and laying Pitching on slopes laid over prepared filter media including boulder apron laid dry in front of toe of embankment complete as per drawing and technical specifications.
Chute Drain Construction of Chute Drain at embankment height more than 3m locations to collect the roadway water in order to avoid any damage to the embankment slope.
L-Kerb Construction of cement concrete kerb with top and bottom width 115 and 165mm respectively, 250mm high in M20 grade on M15 grade foundation 150mm thick, kerb channel 300mm wide, 50mm thick in PCC M20 grade, sloped towards the kerb, kerb stones with channel laid with kerb laying machine, foundation concrete laid manually, all complete as per clause 409 Using Concrete Mixer
L-Kerb Painting Painting two coats on New Concrete Surfaces. Painting two coats after filling the surface with synthetic enamel paint in all shades on new plastered concrete surfaces.
Dissipation Basin Construction of dissipation basin (RCC) at the base of chute drain to collect the water.
W-Beam Providing and erecting a "W" metal beam crash barrier comprising of 3mm thick corrugated sheet metal beam rail, 70cm above road/ground level, fixed on ISMCseries channel vertical post, 150x75x5 mm spaced 2m centre to centre, 1.8m high, 1.1m below graound/road level, all steel parts and fitments to be galvanised by hot dip process, all fittings to conform to IS:1367 and IS:1364, metal beam rail to be fixed on the vertical post with a spacer of channel section 150x75x5mm, 330mm long complete as per clause 811

## BOQ
PROJECT:- MUZAFFARNAGAR - HARIDWAR
DOCUMENT:- BOQ Stone Pitching and Chute Drain
Sr.No. | Description of Work | Unit | Rate | Qty. | Amount | Remarks
1 | Dry Stone Pitching Providing and laying dry stone Pitching of 300mm on slopes laid over prepared filter media. The stones for pitching shall be obtained from quarries and shall be sound, hard, durable and fairly regular in shape. Round boulders shall not be allowed. The size and weight of stone shall conform to Clause 5.3.5.1 of IRC: 89. No stone shall weight less than 40Kg. The size of spalls shall be a minimum of 25mm and shall be suitable to fill the voids in the pitching. The quoted rate shall include all costs necessary to complete the work, but not limited to the cost of dry stone, transportation of dry stone, disposal of excess material and laying of dry stone as per approved construction methodlogy. Ensure proper side slope for drainage and maintain safety measures including barricading and signage during the execution are essential and must be included. | Cum |  | 1226 | 0
2 | Filter Media beneath Dry Stone Pitching Providing and laying filter media of 150mm thickness over the embankment slope. Before laying the pitching, the side of banks shall be trimmed to the required slope and profiles by means of lines and pegs at interval of 3m. Depressions shall be filled and thoroughly compacted. The choice of material for the filter shall be as per the technical specification or Engineer's recommendation. One or more layers of graded materials to act as a filter medium shall be provided underneath the pitching, to prevent loss of the embankment material and build up of uplift head on the pitching. The quoted rate shall include all costs necessary to complete the work, but not limited to the cost of approved filter material, transportation of filter material, disposal of excess material and laying of filter layer as per approved construction methodlogy. The rate also covers the use of necessary equipment such as compactors, rollers, excavators etc. Ensure proper side slope for drainage and maintain safety measures including barricading and signage during the execution are essential and must be included. | cum |  | 589.53 | 0
3 | Plain cement concrete M-20 Providing and laying Plain Cement Concrete of M20 grade including preparation, formwork where necessary, placement of concrete as per mix design, proper compaction, finishing, and curing as per specifications. The work shall include supplying all materials, labour, tools, equipment, mixing, placing, compacting, curing, and all incidental works required for proper completion, including compliance with all safety measures . | Cum. |  | 388.45 | 0
4 | Plain cement concrete M-15 Providing and laying Plain Cement Concrete of M15 grade including preparation, formwork where necessary, placement of concrete as per mix design, proper compaction, finishing, and curing as per specifications. The work shall include supplying all materials, labour, tools, equipment, mixing, placing, compacting, curing, and all incidental works required for proper completion, including compliance with all safety measures . | Cum. |  | 178 | 0
5 | Excavation in Soil using Hydraulic Excavator and Tippers with disposal. (Excavation for Median Chute Drain including cutting and loading in tippers, trimming in accordance with requirements of lines, grades and cross sections, and transporting to the embankment location within all lifts and lead) | Cum. |  | 791.28 | 0
6 | Dismantling of existing cement concrete by mechanical or manual means, including breaking, removal, and disposal of the dismantled material, complete in all respects as directed by the Engineer-in-Charge. | Cum. |  | 91.73 | 0
Total Amount |  |  |  |  | 0
| GST 18% |  |  |  | 0
| Total Amount |  |  |  | 0
Note:
* Material & Testing shall be done as per NHAI/MORTH specification
* The Quantities mentioned in BoQ may vary up to ± 25% of original BoQ quantity of single BoQ item subject to maximum of ± 20% of original Contract price. The decision of the Employer shall be final and binding on the contractor

## Earthen Shoulder
Details of Earthen Shoulder
Sr. No | Chainage |  | Side | Type of road | Length (In Mtr) | Existing Earthen Shoulder Width (In Mtr) | Widening of Earthen Shoulder Width (In Mtr) | Avg. Hypotenuse Length (In Mtr) | Area (In CuMtr) | Scope of Work | Remark
| From | To
1 | 142.2 | 142.28 | LHS | MCW | 80 | 4 | 4 | 2 | 640 |  |  | 8 | 80 | TRUE | 640 | TRUE
2 | 143.82 | 143.9 | LHS | MCW | 80 | 0.524 | 4 | 2 | 640 |  |  | 4.524 | 80 | TRUE | 83.84 | FALSE
3 | 143.91 | 144 | LHS | MCW | 90 | 0.524 | 3 | 1.5 | 405 |  |  | 3.524 | 90 | TRUE | 70.74 | FALSE
4 | 145.02 | 145.1 | LHS | SR Road | 80 | 0.524 | 3 | 1.5 | 360 |  |  | 3.524 | 80 | TRUE | 62.88 | FALSE
5 | 146.02 | 146.1 | LHS | MCW | 80 | 0.854 | 4 | 2 | 640 |  |  | 4.854 | 80 | TRUE | 136.64 | FALSE
6 | 147.2 | 147.32 | LHS | MCW | 120 | 1.124 | 3 | 1.5 | 540 |  |  | 4.124 | 120 | TRUE | 202.32 | FALSE
7 | 148.18 | 148.28 | LHS | MCW | 100 | 1.124 | 5 | 2.5 | 1250 |  |  | 6.124 | 100 | TRUE | 281 | FALSE
8 | 170.3 | 170.42 | LHS | SR Road | 120 | 1.124 | 5 | 2.5 | 1500 |  |  | 6.124 | 120 | TRUE | 337.2 | FALSE
9 | 170.4 | 170.46 | LHS | SR Road | 60 | 1.124 | 5 | 2.5 | 750 |  |  | 6.124 | 60 | TRUE | 168.6 | FALSE
10 | 170.5 | 170.6 | LHS | SR Road | 100 | 1.124 | 5 | 2.5 | 1250 |  |  | 6.124 | 100 | TRUE | 281 | FALSE
11 | 170.52 | 170.72 | RHS | SR Road | 200 | 1.124 | 5 | 2.5 | 2500 |  |  | 6.124 | 200 | TRUE | 562 | FALSE
12 | 170.42 | 170.5 | RHS | SR Road | 80 | 1.142 | 5 | 2.5 | 1000 |  |  | 6.142 | 80 | TRUE | 228.4 | FALSE
13 | 170.7 | 170.8 | LHS | SR Road | 100 | 0.654 | 3 | 1.5 | 450 |  |  | 3.654 | 100 | TRUE | 98.1 | FALSE
14 | 170.86 | 170.96 | LHS | SR Road | 100 | 0.625 | 4 | 2 | 800 |  |  | 4.625 | 100 | TRUE | 125 | FALSE
15 | 171.21 | 171.38 | LHS | SR Road | 170 | 0.625 | 3 | 1.5 | 765 |  |  | 3.625 | 170 | TRUE | 159.375 | FALSE
16 | 171.2 | 171.21 | RHS | SR Road | 10 | 0.625 | 3 | 1.5 | 45 |  |  | 3.625 | 10 | TRUE | 9.375 | FALSE
17 | 171.08 | 171.18 | RHS | SR Road | 100 | 0.624 | 3 | 1.5 | 450 |  |  | 3.624 | 100 | TRUE | 93.6 | FALSE
18 | 171.12 | 171.17 | RHS | SR Road | 50 | 0.624 | 3 | 1.5 | 225 |  |  | 3.624 | 50 | TRUE | 46.8 | FALSE
19 | 171.6 | 171.9 | RHS | SR Road | 300 | 0.624 | 3 | 1.5 | 1350 |  |  | 3.624 | 300 | TRUE | 280.8 | FALSE
20 | 171.82 | 171.9 | LHS | SR Road | 80 | 0.624 | 3 | 1.5 | 360 |  |  | 3.624 | 80 | TRUE | 74.88 | FALSE
21 | 173.7 | 173.84 | LHS | SR Road | 140 | 0.624 | 3 | 1.5 | 630 |  |  | 3.624 | 140 | TRUE | 131.04 | FALSE
22 | 204.6 | 204.73 | LHS | MCW | 130 | 0.624 | 5 | 2.5 | 1625 |  |  | 5.624 | 130 | TRUE | 202.8 | FALSE
Total Qty | [8 empty] | 18175 |  |  |  | 2370

## MLD
Details of Median Longitudnal Drain
Sr.No | Chainage |  | Side | Length (m) | Near by structures | Nearby Structure Available | Type of Drain
| From | To
1 | 1371.9 | 1372.2 | Median | 300 | Box Culver | 1372.2 | MLD
2 | 1363.15 | 1363.5 | Median | 350 | Box Culver | 1363.3 | MLD
3 | 1360.6 | 1361.1 | Median | 500 | Minor Bridge | 1360.8 | MLD
4 | 1344.9 | 1345.15 | Median | 250 | Box Culvert | 1345 | MLD
5 | 1333.65 | 1333.85 | Median | 200 | Pipe Culvert | 1333.7 | MLD
6 | 1315.35 | 1316.4 | Median | 1050 | Box Culver | 1316.3 | MLD
7 | 1313.82 | 1313.95 | Median | 130 | Minor Bridge | 1313.9 | MLD
8 | 1310.95 | 1311.62 | Median | 670 | Pipe Culvert | 1311.4 | MLD
9 | 1309.42 | 1309.6 | Median | 180 | Minor Bridge | 1309.4 | MLD
10 | 1307.55 | 1307.97 | Median | 420 | Pipe Culvert | 1307.97 | MLD
Total Lenght |  |  |  | 4050

## MLD Drawing 01
1. Pipe Culvert
Pipe Culvert
1 X 1 X 0.750 Mtr Chamber with Ms Weld Mesh Jali
Median Longitudinal Drain
Median Chute Drain

## MLD Drawing 02
1. Box/Slab Culvert
Box Culvert
1 X 4 X 0.750 Mtr Chamber with Ms Weld Mesh Jali
Median Longitudinal Drain
Median Chute Drain

## MLD Drawing 03
1. Minor Bridge
Minor Bridge
Median Longitudinal Drain
Median Chute Drain

## Stone pitching
Damaged Stone pitching details | [8 empty] | New Stone pitching details
Sr.no | Chainage |  | Side | Length (In Rmt.) | Slope Width (In Rmt.) | Area(Sqm) | Filter Media | Remark | Sr.no | Chainage |  | Side | Length (In Rmt.) | Avg. Slope Width (In Rmt.) | Area(Sqm) | Filter Media | Remark
| From | To |  |  |  |  | 0.15 |  |  | From | To |  |  |  |  | 0.15
1 | 144200 | 144350 | LHS | 39 | 2.8 | 109.2 | 16.38 |  | 1 | 181.03 | 181.12 | LHS | 90 | 11.0667 | 996 | 149.4
2 | 146800 | 146930 | LHS | 39 | 2.4 | 93.6 | 14.04 |  | 2 | 181.38 | 181.5 | LHS | 120 | 11.5 | 1380 | 207
3 | 147100 | 147120 | LHS | 12 | 2.45 | 29.4 | 4.41 | [6 empty] | Total Area | 2376 | 356.4
4 | 147900 | 148010 | LHS | 29 | 2.96 | 85.84 | 12.876
5 | 149300 | 149445 | LHS | 58 | 1.89 | 109.62 | 16.443
6 | 150490 | 150580 | LHS | 84 | 1.23 | 103.32 | 15.498
7 | 151630 | 151790 | LHS | 11 | 1.267 | 13.937 | 2.0905
8 | 152770 | 152890 | LHS | 49 | 1.98 | 97.02 | 14.553
9 | 153910 | 154110 | RHS | 47 | 0.9 | 42.3 | 6.345
10 | 144300 | 144450 | RHS | 29 | 0.8 | 23.2 | 3.48
11 | 145150 | 145290 | RHS | 37 | 1.97 | 72.89 | 10.9335
12 | 146500 | 146630 | RHS | 23 | 1.8 | 41.4 | 6.21
13 | 147350 | 147470 | RHS | 31 | 2.3 | 71.3 | 10.695
14 | 148400 | 148610 | RHS | 23 | 1.7 | 39.1 | 5.865
15 | 149300 | 149450 | RHS | 46 | 2.4 | 110.4 | 16.56
16 | 160200 | 160290 | RHS | 19 | 1.8 | 34.2 | 5.13
17 | 163030 | 163150 | LHS | 49 | 2.1 | 102.9 | 15.435
18 | 164170 | 164290 | LHS | 65 | 1.9 | 123.5 | 18.525
19 | 165310 | 165415 | RHS | 43 | 1.45 | 62.35 | 9.3525
20 | 166450 | 166630 | RHS | 113 | 1.67 | 188.71 | 28.3065
21 | 171200 | 171240 | RHS | 25 | 1.7 | 42.5 | 6.375
22 | 171080 | 171180 | RHS | 26 | 2.4 | 62.4 | 9.36
23 | 171000 | 171060 | RHS | 29 | 1.8 | 52.2 | 7.83
[5 empty] | Total Qty | 1711.287 | 233.128
[5 empty] | Volume For Stone Pitching | 1226.1861

## Chute Drain
Damaged Chute Drain Details | [7 empty] | New Drain Required
S.No. | Chainage | Side | Description | Length (m) | Quantity For 1 meter (cum) | Quantity (cum) | Remarks | Sr.no | Chainage | Side | Length (In Rmt.) | Unit | Excavation Quantity | PCC-M15 Qauntity | M20 Quantity | Remarks
1 | 144000 | LHS | M20 | 6.2 | 0.36 | 2.232 | Side Walls & Foundation | 1 | 143.82 | LHS | 9 | Cum | 5.4 | 1.215 | 2.025
2 | 144100 | LHS | M20 | 6.6 | 0.12 | 0.792 | Side Walls | 2 | 144.3 | LHS | 9 | Cum | 5.4 | 1.215 | 2.025
3 | 144140 | LHS | M20 | 7.4 | 0.06 | 0.444 | Side Walls & Foundation | 3 | 144.62 | LHS | 7 | Cum | 4.2 | 0.945 | 1.575
4 | 144120 | LHS | M20 | 7.6 | 0.12 | 0.912 | Side Walls & Foundation | 4 | 144.62 | LHS | 7 | Cum | 4.2 | 0.945 | 1.575
5 | 144160 | LHS | M20 | 7.8 | 0.12 | 0.936 | Side Walls & Foundation | 5 | 144.76 | LHS | 7 | Cum | 4.2 | 0.945 | 1.575
6 | 144200 | LHS | M20 | 8 | 0.12 | 0.96 | Side Walls & Foundation | 6 | 144.8 | LHS | 7 | Cum | 4.2 | 0.945 | 1.575
7 | 144180 | LHS | M20 | 7.2 | 0.12 | 0.864 | Side Walls & Foundation | 7 | 145 | LHS | 7 | Cum | 4.2 | 0.945 | 1.575
8 | 144220 | LHS | M20 | 7.4 | 0.12 | 0.888 | Side Walls & Foundation | 8 | 145.14 | LHS | 7 | Cum | 4.2 | 0.945 | 1.575
9 | 144250 | LHS | M20 | 6.4 | 0.36 | 2.304 | Side Walls & Foundation | 9 | 146 | LHS | 8 | Cum | 4.8 | 1.08 | 1.8
10 | 144240 | LHS | M20 | 8 | 0.12 | 0.96 | Side Walls & Foundation | 10 | 146.1 | LHS | 8 | Cum | 4.8 | 1.08 | 1.8
11 | 144800 | LHS | M20 | 3.7 | 0.12 | 0.444 | Side Walls & Foundation | 11 | 146.3 | LHS | 7 | Cum | 4.2 | 0.945 | 1.575
12 | 144820 | LHS | M20 | 2.9 | 0.06 | 0.174 | Side Walls & Foundation | 12 | 146.4 | LHS | 7 | Cum | 4.2 | 0.945 | 1.575
13 | 144810 | LHS | M20 | 3.2 | 0.06 | 0.192 | Side Walls & Foundation | 13 | 149.9 | RHS | 6 | Cum | 3.6 | 0.81 | 1.35
14 | 146200 | LHS | M20 | 4.34 | 0.12 | 0.5208 | Side Walls & Foundation | 14 | 150 | RHS | 6 | Cum | 3.6 | 0.81 | 1.35
15 | 146815 | LHS | M20 | 1.98 | 0.12 | 0.2376 | Side Walls & Foundation | 15 | 150.15 | RHS | 5.5 | Cum | 3.3 | 0.7425 | 1.2375
16 | 146800 | LHS | M20 | 2.95 | 0.12 | 0.354 | Side Walls & Foundation | 16 | 150.3 | RHS | 5.4 | Cum | 3.24 | 0.729 | 1.215
17 | 147700 | LHS | M20 | 3.8 | 0.12 | 0.456 | Side Walls & Foundation | 17 | 150.6 | RHS | 5.3 | Cum | 3.18 | 0.7155 | 1.1925
18 | 148200 | LHS | M20 | 1.98 | 0.06 | 0.1188 | Side Walls & Foundation | 18 | 150.7 | RHS | 53 | Cum | 31.8 | 7.155 | 11.925
19 | 148180 | LHS | M20 | 5.9 | 0.12 | 0.708 | Side Walls & Foundation | 19 | 164.4 | RHS | 6.4 | Cum | 3.84 | 0.864 | 1.44
20 | 148215 | LHS | M20 | 2.7 | 0.36 | 0.972 | Side Walls & Foundation | 20 | 164.5 | RHS | 6.3 | Cum | 3.78 | 0.8505 | 1.4175
21 | 149100 | LHS | M20 | 5.5 | 0.36 | 1.98 | Side Walls & Foundation | 21 | 168 | LHS | 6.4 | Cum | 3.84 | 0.864 | 1.44
22 | 149000 | LHS | M20 | 5.2 | 0.12 | 0.624 | Side Walls & Foundation | 22 | 168.06 | RHS | 5.3 | Cum | 3.18 | 0.7155 | 1.1925
23 | 160200 | LHS | M20 | 2.5 | 0.12 | 0.3 | Side Walls & Foundation | 23 | 168.1 | LHS | 6.4 | Cum | 3.84 | 0.864 | 1.44
24 | 179200 | LHS | M20 | 4.2 | 0.12 | 0.504 | Side Walls & Foundation | 24 | 168.1 | RHS | 5.3 | Cum | 3.18 | 0.7155 | 1.1925
25 | 174760 | LHS | M20 | 5.1 | 0.12 | 0.612 | Side Walls & Foundation | 25 | 168.2 | LHS | 5.3 | Cum | 3.18 | 0.7155 | 1.1925
26 | 144000 | RHS | M20 | 4.2 | 0.36 | 1.512 | Side Walls & Foundation | 26 | 168.2 | LHS | 5.4 | Cum | 3.24 | 0.729 | 1.215
27 | 147100 | RHS | M20 | 6 | 0.12 | 0.72 | Side Walls & Foundation | 27 | 168.3 | RHS | 6.2 | Cum | 3.72 | 0.837 | 1.395
28 | 144100 | RHS | M20 | 2.9 | 0.12 | 0.348 | Side Walls & Foundation | 28 | 168.35 | LHS | 5.3 | Cum | 3.18 | 0.7155 | 1.1925
29 | 148000 | RHS | M20 | 2.7 | 0.36 | 0.972 | Side Walls & Foundation | 29 | 168.35 | LHS | 5.4 | Cum | 3.24 | 0.729 | 1.215
30 | 148900 | RHS | M20 | 3.5 | 0.36 | 1.26 | Side Walls & Foundation | 30 | 168.4 | RHS | 6.2 | Cum | 3.72 | 0.837 | 1.395
31 | 148020 | RHS | M20 | 4.9 | 0.12 | 0.588 | Side Walls & Foundation | 31 | 168.4 | RHS | 6.3 | Cum | 3.78 | 0.8505 | 1.4175
32 | 149000 | RHS | M20 | 5.6 | 0.12 | 0.672 | Side Walls & Foundation | 32 | 168.5 | LHS | 5.4 | Cum | 3.24 | 0.729 | 1.215
33 | 160000 | RHS | M20 | 2.9 | 0.36 | 1.044 | Side Walls & Foundation | 33 | 168.5 | RHS | 6.2 | Cum | 3.72 | 0.837 | 1.395
34 | 149100 | RHS | M20 | 3.4 | 0.12 | 0.408 | Side Walls & Foundation | 34 | 168.6 | RHS | 5.3 | Cum | 3.18 | 0.7155 | 1.1925
35 | 155072.4 | RHS | M20 | 2.8 | 0.36 | 1.008 | Side Walls & Foundation | 35 | 168.7 | LHS | 5.6 | Cum | 3.36 | 0.756 | 1.26
36 | 155783.4154 | RHS | M20 | 5.3 | 0.12 | 0.636 | Side Walls & Foundation | 36 | 168.88 | RHS | 5.4 | Cum | 3.24 | 0.729 | 1.215
37 | 155427.9077 | RHS | M20 | 2.9 | 0.12 | 0.348 | Side Walls & Foundation | 37 | 169 | RHS | 5.6 | Cum | 3.36 | 0.756 | 1.26
38 | 156138.9231 | RHS | M20 | 5.5 | 0.12 | 0.66 | Side Walls & Foundation | 38 | 169.2 | RHS | 5.4 | Cum | 3.24 | 0.729 | 1.215
39 | 156849.9385 | RHS | M20 | 5.7 | 0.12 | 0.684 | Side Walls & Foundation | 39 | 169.3 | LHS | 6.4 | Cum | 3.84 | 0.864 | 1.44
40 | 156494.4308 | RHS | M20 | 5.4 | 0.36 | 1.944 | Side Walls & Foundation | 40 | 169.4 | RHS | 5.5 | Cum | 3.3 | 0.7425 | 1.2375
41 | 157205.4462 | RHS | M20 | 7.2 | 0.12 | 0.864 | Side Walls & Foundation | 41 | 169.45 | LHS | 6.4 | Cum | 3.84 | 0.864 | 1.44
42 | 157916.4615 | RHS | M20 | 6.1 | 0.12 | 0.732 | Side Walls & Foundation | 42 | 169.56 | RHS | 5.4 | Cum | 3.24 | 0.729 | 1.215
43 | 157560.9538 | RHS | M20 | 5.9 | 0.12 | 0.708 | Side Walls & Foundation | 43 | 169.8 | RHS | 6.5 | Cum | 3.9 | 0.8775 | 1.4625
44 | 158271.9692 | RHS | M20 | 5.8 | 0.12 | 0.696 | Side Walls & Foundation | 44 | 169.88 | RHS | 6.4 | Cum | 3.84 | 0.864 | 1.44
45 | 158982.9846 | RHS | M20 | 5.7 | 0.12 | 0.684 | Side Walls & Foundation | 45 | 169.9 | LHS | 12.3 | Cum | 7.38 | 1.6605 | 2.7675
46 | 158627.4769 | RHS | M20 | 5.9 | 0.12 | 0.708 | Side Walls & Foundation | 46 | 170 | RHS | 7.5 | Cum | 4.5 | 1.0125 | 1.6875
47 | 159338.4923 | RHS | M20 | 5.6 | 0.12 | 0.672 | Side Walls & Foundation | 47 | 170 | LHS | 12.5 | Cum | 7.5 | 1.6875 | 2.8125
48 | 160049.5077 | RHS | M20 | 5.9 | 0.12 | 0.708 | Side Walls & Foundation | 48 | 170.12 | RHS | 7.6 | Cum | 4.56 | 1.026 | 1.71
49 | 159694 | RHS | M20 | 6.6 | 0.12 | 0.792 | Side Walls & Foundation | 49 | 170.26 | RHS | 6.4 | Cum | 3.84 | 0.864 | 1.44
50 | 160405.0154 | RHS | M20 | 6.5 | 0.12 | 0.78 | Side Walls & Foundation | 50 | 170.3 | LHS | 8.5 | Cum | 5.1 | 1.1475 | 1.9125
51 | 161116.0308 | RHS | M20 | 5.9 | 0.36 | 2.124 | Side Walls & Foundation | 51 | 170.34 | RHS | 6.4 | Cum | 3.84 | 0.864 | 1.44
52 | 160760.5231 | RHS | M20 | 5.7 | 0.12 | 0.684 | Side Walls & Foundation | 52 | 170.4 | RHS | 12.3 | Cum | 7.38 | 1.6605 | 2.7675
53 | 161471.5385 | RHS | M20 | 6.1 | 0.12 | 0.732 | Side Walls & Foundation | 53 | 170.48 | RHS | 12.3 | Cum | 7.38 | 1.6605 | 2.7675
54 | 162182.5538 | LHS | M20 | 4.6 | 0.12 | 0.552 | Side Walls & Foundation | 54 | 170.5 | RHS | 12.3 | Cum | 7.38 | 1.6605 | 2.7675
55 | 161827.0462 | LHS | M20 | 3.9 | 0.36 | 1.404 | Side Walls & Foundation | 55 | 170.6 | LHS | 8.4 | Cum | 5.04 | 1.134 | 1.89
56 | 162538.0615 | LHS | M20 | 3.95 | 0.36 | 1.422 | Side Walls & Foundation | 56 | 170.7 | RHS | 12.3 | Cum | 7.38 | 1.6605 | 2.7675
57 | 163249.0769 | LHS | M20 | 2.87 | 0.36 | 1.0332 | Side Walls & Foundation | 57 | 170.8 | LHS | 7.4 | Cum | 4.44 | 0.999 | 1.665
58 | 162893.5692 | LHS | M20 | 2.98 | 0.36 | 1.0728 | Side Walls & Foundation | 58 | 170.82 | RHS | 7.4 | Cum | 4.44 | 0.999 | 1.665
59 | 163604.5846 | LHS | M20 | 4.23 | 0.12 | 0.5076 | Side Walls & Foundation | 59 | 170.86 | RHS | 7.3 | Cum | 4.38 | 0.9855 | 1.6425
60 | 164315.6 | LHS | M20 | 3.6 | 0.12 | 0.432 | Side Walls & Foundation | 60 | 170.96 | RHS | 7.2 | Cum | 4.32 | 0.972 | 1.62
61 | 163960.0923 | LHS | M20 | 3.95 | 0.12 | 0.474 | Side Walls & Foundation | 61 | 171 | LHS | 7.3 | Cum | 4.38 | 0.9855 | 1.6425
62 | 164671.1077 | LHS | M20 | 6.6 | 0.12 | 0.792 | Side Walls & Foundation | 62 | 171.28 | RHS | 7.3 | Cum | 4.38 | 0.9855 | 1.6425
63 | 165382.1231 | LHS | M20 | 6.6 | 0.12 | 0.792 | Side Walls & Foundation | 63 | 171.3 | RHS | 8.2 | Cum | 4.92 | 1.107 | 1.845
64 | 165026.6154 | LHS | M20 | 7.5 | 0.12 | 0.9 | Side Walls & Foundation | 64 | 171.38 | RHS | 8.3 | Cum | 4.98 | 1.1205 | 1.8675
65 | 165737.6308 | LHS | M20 | 7.2 | 0.12 | 0.864 | Side Walls & Foundation | 65 | 171.6 | RHS | 8.3 | Cum | 4.98 | 1.1205 | 1.8675
66 | 166448.6462 | LHS | M20 | 5.8 | 0.12 | 0.696 | Side Walls & Foundation | 66 | 171.8 | LHS | 5.3 | Cum | 3.18 | 0.7155 | 1.1925
67 | 166093.1385 | LHS | M20 | 6.7 | 0.12 | 0.804 | Side Walls & Foundation | 67 | 171.9 | RHS | 8.3 | Cum | 4.98 | 1.1205 | 1.8675
68 | 166804.1538 | LHS | M20 | 6.9 | 0.12 | 0.828 | Side Walls & Foundation | 68 | 171.95 | LHS | 5.3 | Cum | 3.18 | 0.7155 | 1.1925
69 | 167515.1692 | LHS | M20 | 7.3 | 0.12 | 0.876 | Side Walls & Foundation | 69 | 172 | RHS | 7.4 | Cum | 4.44 | 0.999 | 1.665
70 | 167159.6615 | LHS | M20 | 6.5 | 0.12 | 0.78 | Side Walls & Foundation | 70 | 172.04 | LHS | 6.5 | Cum | 3.9 | 0.8775 | 1.4625
71 | 167870.6769 | LHS | M20 | 7.4 | 0.12 | 0.888 | Side Walls & Foundation | 71 | 172.28 | LHS | 6.3 | Cum | 3.78 | 0.8505 | 1.4175
72 | 168581.6923 | LHS | M20 | 7.7 | 0.12 | 0.924 | Side Walls & Foundation | 72 | 172.4 | RHS | 7.4 | Cum | 4.44 | 0.999 | 1.665
73 | 168226.1846 | LHS | M20 | 7.8 | 0.12 | 0.936 | Side Walls & Foundation | 73 | 172.8 | RHS | 5.3 | Cum | 3.18 | 0.7155 | 1.1925
74 | 168937.2 | RHS | M20 | 7.9 | 0.12 | 0.948 | Side Walls & Foundation | 74 | 173.04 | RHS | 5.3 | Cum | 3.18 | 0.7155 | 1.1925
75 | 169648.2154 | RHS | M20 | 7.9 | 0.12 | 0.948 | Side Walls & Foundation | 75 | 173.1 | RHS | 5.4 | Cum | 3.24 | 0.729 | 1.215
76 | 169292.7077 | RHS | M20 | 7.8 | 0.12 | 0.936 | Side Walls & Foundation | 76 | 173.14 | RHS | 5.3 | Cum | 3.18 | 0.7155 | 1.1925
77 | 170003.7231 | RHS | M20 | 7.9 | 0.12 | 0.948 | Side Walls & Foundation | 77 | 173.16 | RHS | 5.3 | Cum | 3.18 | 0.7155 | 1.1925
78 | 170714.7385 | RHS | M20 | 7.5 | 0.12 | 0.9 | Side Walls & Foundation | 78 | 173.25 | RHS | 5.2 | Cum | 3.12 | 0.702 | 1.17
79 | 170359.2308 | RHS | M20 | 8.1 | 0.12 | 0.972 | Side Walls & Foundation | 79 | 173.92 | RHS | 5.4 | Cum | 3.24 | 0.729 | 1.215
80 | 171070.2462 | RHS | M20 | 6.6 | 0.12 | 0.792 | Side Walls & Foundation | 80 | 173.96 | RHS | 5.3 | Cum | 3.18 | 0.7155 | 1.1925
81 | 171781.2615 | RHS | M20 | 7.7 | 0.12 | 0.924 | Side Walls & Foundation | 81 | 174.8 | RHS | 7.4 | Cum | 4.44 | 0.999 | 1.665
82 | 171425.7538 | RHS | M20 | 6.4 | 0.12 | 0.768 | Side Walls & Foundation | 82 | 174.8 | LHS | 6.5 | Cum | 3.9 | 0.8775 | 1.4625
83 | 172136.7692 | RHS | M20 | 6.5 | 0.12 | 0.78 | Side Walls & Foundation | 83 | 175 | LHS | 6.4 | Cum | 3.84 | 0.864 | 1.44
84 | 172847.7846 | RHS | M20 | 7.2 | 0.12 | 0.864 | Side Walls & Foundation | 84 | 175.4 | LHS | 6.5 | Cum | 3.9 | 0.8775 | 1.4625
85 | 172492.2769 | RHS | M20 | 7.2 | 0.12 | 0.864 | Side Walls & Foundation | 85 | 175.65 | LHS | 6.4 | Cum | 3.84 | 0.864 | 1.44
86 | 173203.2923 | RHS | M20 | 6.5 | 0.12 | 0.78 | Side Walls & Foundation | 86 | 175.74 | RHS | 7.4 | Cum | 4.44 | 0.999 | 1.665
87 | 173914.3077 | RHS | M20 | 7.5 | 0.12 | 0.9 | Side Walls & Foundation | 87 | 175.84 | RHS | 5.6 | Cum | 3.36 | 0.756 | 1.26
88 | 173558.8 | RHS | M20 | 6.7 | 0.12 | 0.804 | Side Walls & Foundation | 88 | 175.9 | RHS | 6.4 | Cum | 3.84 | 0.864 | 1.44
89 | 174269.8154 | RHS | M20 | 4.6 | 0.12 | 0.552 | Side Walls & Foundation | 89 | 175.9 | RHS | 5.3 | Cum | 3.18 | 0.7155 | 1.1925
90 | 174980.8308 | RHS | M20 | 6.23 | 0.12 | 0.7476 | Side Walls & Foundation | 90 | 176.04 | RHS | 6.4 | Cum | 3.84 | 0.864 | 1.44
91 | 174625.3231 | RHS | M20 | 6.9 | 0.12 | 0.828 | Side Walls & Foundation | 91 | 176.14 | RHS | 6.5 | Cum | 3.9 | 0.8775 | 1.4625
92 | 175336.3385 | RHS | M20 | 6.96 | 0.12 | 0.8352 | Side Walls & Foundation | 92 | 176.18 | RHS | 6.4 | Cum | 3.84 | 0.864 | 1.44
93 | 176047.3538 | RHS | M20 | 7.25 | 0.12 | 0.87 | Side Walls & Foundation | 93 | 176.3 | RHS | 6.3 | Cum | 3.78 | 0.8505 | 1.4175
94 | 175691.8462 | RHS | M20 | 7.12 | 0.12 | 0.8544 | Side Walls & Foundation | 94 | 176.34 | RHS | 6.2 | Cum | 3.72 | 0.837 | 1.395
95 | 176402.8615 | RHS | M20 | 7.21 | 0.12 | 0.8652 | Side Walls & Foundation | 95 | 176.34 | RHS | 6.4 | Cum | 3.84 | 0.864 | 1.44
96 | 177113.8769 | RHS | M20 | 6.78 | 0.36 | 2.4408 | Side Walls & Foundation | 96 | 176.4 | RHS | 6.3 | Cum | 3.78 | 0.8505 | 1.4175
97 | 176758.3692 | RHS | M20 | 6.45 | 0.12 | 0.774 | Side Walls & Foundation | 97 | 176.44 | RHS | 7.4 | Cum | 4.44 | 0.999 | 1.665
98 | 177469.3846 | RHS | M20 | 6.98 | 0.12 | 0.8376 | Side Walls & Foundation | 98 | 176.5 | RHS | 7.3 | Cum | 4.38 | 0.9855 | 1.6425
99 | 178180.4 | RHS | M20 | 5.98 | 0.12 | 0.7176 | Side Walls & Foundation | 99 | 176.58 | RHS | 7.2 | Cum | 4.32 | 0.972 | 1.62
100 | 177824.8923 | RHS | M20 | 7.12 | 0.12 | 0.8544 | Side Walls & Foundation | 100 | 176.6 | RHS | 7.4 | Cum | 4.44 | 0.999 | 1.665
101 | 178535.9077 | RHS | M20 | 5.93 | 0.12 | 0.7116 | Side Walls & Foundation | 101 | 176.74 | RHS | 6.5 | Cum | 3.9 | 0.8775 | 1.4625
102 | 179246.9231 | RHS | M20 | 6.68 | 0.12 | 0.8016 | Side Walls & Foundation | 102 | 177.3 | RHS | 6.6 | Cum | 3.96 | 0.891 | 1.485
103 | 178891.4154 | RHS | M20 | 6.12 | 0.12 | 0.7344 | Side Walls & Foundation | 103 | 177.38 | RHS | 5.7 | Cum | 3.42 | 0.7695 | 1.2825
104 | 179602.4308 | RHS | M20 | 6.95 | 0.12 | 0.834 | Side Walls & Foundation | 104 | 177.38 | RHS | 6.7 | Cum | 4.02 | 0.9045 | 1.5075
105 | 180313.4462 | RHS | M20 | 7.23 | 0.12 | 0.8676 | Side Walls & Foundation | 105 | 177.38 | RHS | 6.7 | Cum | 4.02 | 0.9045 | 1.5075
106 | 179957.9385 | RHS | M20 | 7.12 | 0.36 | 2.5632 | Side Walls & Foundation | 106 | 177.48 | RHS | 5.6 | Cum | 3.36 | 0.756 | 1.26
107 | 180668.9538 | RHS | M20 | 6.26 | 0.12 | 0.7512 | Side Walls & Foundation | 107 | 177.5 | RHS | 5.7 | Cum | 3.42 | 0.7695 | 1.2825
[5 empty] | Total | 91.7232 |  | 108 | 177.68 | RHS | 5.8 | Cum | 3.48 | 0.783 | 1.305
[8 empty] | 109 | 177.68 | RHS | 5.4 | Cum | 3.24 | 0.729 | 1.215
[8 empty] | 110 | 177.68 | RHS | 5.5 | Cum | 3.3 | 0.7425 | 1.2375
[8 empty] | 111 | 177.74 | RHS | 5.5 | Cum | 3.3 | 0.7425 | 1.2375
[8 empty] | 112 | 177.76 | RHS | 5.6 | Cum | 3.36 | 0.756 | 1.26
[8 empty] | 113 | 178.36 | RHS | 6.4 | Cum | 3.84 | 0.864 | 1.44
[8 empty] | 114 | 178.48 | RHS | 6.2 | Cum | 3.72 | 0.837 | 1.395
[8 empty] | 115 | 178.6 | RHS | 6.3 | Cum | 3.78 | 0.8505 | 1.4175
[8 empty] | 116 | 178.9 | LHS | 5.2 | Cum | 3.12 | 0.702 | 1.17
[8 empty] | 117 | 179.03 | RHS | 6.3 | Cum | 3.78 | 0.8505 | 1.4175
[8 empty] | 118 | 179.04 | RHS | 9.5 | Cum | 5.7 | 1.2825 | 2.1375
[8 empty] | 119 | 179.1 | LHS | 5.5 | Cum | 3.3 | 0.7425 | 1.2375
[8 empty] | 120 | 179.19 | RHS | 9.6 | Cum | 5.76 | 1.296 | 2.16
[8 empty] | 121 | 179.2 | RHS | 9.5 | Cum | 5.7 | 1.2825 | 2.1375
[8 empty] | 122 | 179.34 | RHS | 9.4 | Cum | 5.64 | 1.269 | 2.115
[8 empty] | 123 | 180.38 | LHS | 10.4 | Cum | 6.24 | 1.404 | 2.34
[8 empty] | 124 | 180.9 | LHS | 10.6 | Cum | 6.36 | 1.431 | 2.385
[8 empty] | 125 | 181 | LHS | 7 | Cum | 4.2 | 0.945 | 1.575
[8 empty] | 126 | 181.02 | LHS | 7.5 | Cum | 4.5 | 1.0125 | 1.6875
[8 empty] | 127 | 181.04 | LHS | 8 | Cum | 4.8 | 1.08 | 1.8
[8 empty] | 128 | 181.06 | LHS | 8.5 | Cum | 5.1 | 1.1475 | 1.9125
[8 empty] | 129 | 181.08 | LHS | 9 | Cum | 5.4 | 1.215 | 2.025
[8 empty] | 130 | 181.1 | LHS | 9.5 | Cum | 5.7 | 1.2825 | 2.1375
[8 empty] | 131 | 181.12 | LHS | 10 | Cum | 6 | 1.35 | 2.25
[8 empty] | 132 | 181.15 | LHS | 10.5 | Cum | 6.3 | 1.4175 | 2.3625
[8 empty] | 133 | 181.18 | LHS | 12 | Cum | 7.2 | 1.62 | 2.7
[8 empty] | 134 | 181.4 | LHS | 14 | Cum | 8.4 | 1.89 | 3.15
[8 empty] | 135 | 181.42 | LHS | 14 | Cum | 8.4 | 1.89 | 3.15
[8 empty] | 136 | 181.44 | LHS | 13.5 | Cum | 8.1 | 1.8225 | 3.0375
[8 empty] | 137 | 181.48 | LHS | 13 | Cum | 7.8 | 1.755 | 2.925
[8 empty] | 138 | 181.52 | LHS | 12.5 | Cum | 7.5 | 1.6875 | 2.8125
[8 empty] | 139 | 181.56 | LHS | 12 | Cum | 7.2 | 1.62 | 2.7
[8 empty] | 140 | 181.6 | LHS | 11.5 | Cum | 6.9 | 1.5525 | 2.5875
[8 empty] | 141 | 181.65 | LHS | 11 | Cum | 6.6 | 1.485 | 2.475
[8 empty] | 142 | 181.7 | LHS | 10.6 | Cum | 6.36 | 1.431 | 2.385
[8 empty] | 143 | 181.4 | RHS | 15 | Cum | 9 | 2.025 | 3.375
[8 empty] | 144 | 181.42 | RHS | 14.5 | Cum | 8.7 | 1.9575 | 3.2625
[8 empty] | 145 | 181.44 | RHS | 14 | Cum | 8.4 | 1.89 | 3.15
[8 empty] | 146 | 181.46 | RHS | 14 | Cum | 8.4 | 1.89 | 3.15
[8 empty] | 147 | 181480 | RHS | 14 | Cum | 8.4 | 1.89 | 3.15
[8 empty] | 148 | 181.5 | RHS | 13.5 | Cum | 8.1 | 1.8225 | 3.0375
[8 empty] | 149 | 181.52 | RHS | 13 | Cum | 7.8 | 1.755 | 2.925
[8 empty] | 150 | 181.54 | RHS | 12.5 | Cum | 7.5 | 1.6875 | 2.8125
[8 empty] | 151 | 181.56 | RHS | 12 | Cum | 7.2 | 1.62 | 2.7
[8 empty] | 152 | 181.58 | RHS | 11.5 | Cum | 6.9 | 1.5525 | 2.5875
[8 empty] | 153 | 181.6 | RHS | 11 | Cum | 6.6 | 1.485 | 2.475
[8 empty] | 154 | 181.62 | RHS | 10.5 | Cum | 6.3 | 1.4175 | 2.3625
[8 empty] | 155 | 181.66 | RHS | 10 | Cum | 6 | 1.35 | 2.25
[8 empty] | 156 | 181.7 | RHS | 10 | Cum | 6 | 1.35 | 2.25
[8 empty] | 157 | 189.62 | LHS | 3.5 | Cum | 2.1 | 0.4725 | 0.7875
[8 empty] | 158 | 189.64 | LHS | 3.4 | Cum | 2.04 | 0.459 | 0.765
[8 empty] | 159 | 189.8 | LHS | 4.1 | Cum | 2.46 | 0.5535 | 0.9225
[8 empty] | 160 | 189.9 | LHS | 4.5 | Cum | 2.7 | 0.6075 | 1.0125
[8 empty] | 161 | 190.02 | LHS | 4.8 | Cum | 2.88 | 0.648 | 1.08
[8 empty] | 162 | 190.06 | LHS | 4.9 | Cum | 2.94 | 0.6615 | 1.1025
[8 empty] | 163 | 190.1 | LHS | 5.1 | Cum | 3.06 | 0.6885 | 1.1475
[8 empty] | 164 | 190.16 | LHS | 5.3 | Cum | 3.18 | 0.7155 | 1.1925
[8 empty] | 165 | 190.22 | LHS | 5.5 | Cum | 3.3 | 0.7425 | 1.2375
[8 empty] | 166 | 190.26 | LHS | 5.3 | Cum | 3.18 | 0.7155 | 1.1925
[8 empty] | 167 | 190.3 | LHS | 5.5 | Cum | 3.3 | 0.7425 | 1.2375
[12 empty] | Total | 791.28 | 178.038 | 296.73

## Qty Calculations
Rate Analysis of Chute Drain
Sr.No. | Description | Unit | Number | Length | Width | Depth | Qty. |  |  | 0.2 |  | 0.2
A | Chute Drain
1 | Excavation | Cum | 1 | 1 | 1 | 0.6 | 0.6
2 | PCC (M15) | Cum | 1 | 1 | 0.9 | 0.15 | 0.135
3 | Raft (PCC M20) | Cum | 1 | 1 | 0.7 | 0.15 | 0.105 |  |  |  | 0.3
4 | Wall (PCC M20) | Cum | 2 | 1 | 0.2 | 0.3 | 0.12 | 0.6 | [5 empty] | 0.3
| Total Amount==>> | [5 empty] | 0.36 |  | 0.1 |  |  |  | 0.1
Chute Drain Elevation
[11 empty] | RAFT | 0.15
[11 empty] | PCC | 0.15
0.9
Chute Drain Dimension