## BOQ
Annexure C3 - BOQ
Sr. no. | Item Description | Uom | Rate | Quantity | Amount | Remarks
1 | Granular Shoulder using GSB Grading III:-Construction and strengthening of earthen shoulder using GSB Grading-III material thickness of 100mm–150mm. The scope of work includes reshaping of existing earthen shoulders, filling of depressions, dressing to required profile, and re-compaction to restore the shoulder in proper line, level, and cross fall. The existing shoulder surface shall be scarified and all vegetation, loose soil, and unsuitable material shall be removed to ensure proper bonding with the new layer. The work further includes providing, laying, spreading, watering, mixing, compacting, and finishing Granular Sub-Base (GSB) material conforming to MoRTH Specification Clause 401, having minimum soaked CBR not less than 30% at 98% of Modified Proctor Maximum Dry Density (MDD) as determined in accordance with IS:2720 (Part-8). Compaction shall be carried out using suitable rollers/compactors to achieve the specified density and finished surface. The quoted rate shall be inclusive of all materials, labour, machinery, tools & plants, royalty, loading, unloading, transportation, watering, compaction, dressing, disposal of surplus/unserviceable material, barricading, traffic management arrangements, safety signage, and all incidental charges required for satisfactory completion of the work. The rate shall also include scarifying of existing shoulder, removal of vegetation, maintenance of proper cross slope for drainage, and regular checks to ensure shoulder integrity during execution. Note: The quantity for payment shall be measured and certified based on levels recorded before and after execution of the work, and the payable quantity shall be computed accordingly. Note: Rs. 365 per Cum shall be paid after submission of proof of royalty documents for an equivalent amount or higher, which is also included in the rate. | Cum |  | 8421 | 0 | Granular Sub-base type-III with Close Graded Material (Chattisgarh NH SOR 2022) (Table:- 400-1)
0

## Details
Damaged Earthen Shoulder
Sr. no. | Chainage |  | Side | Length | Width | Depth | Qty. | Remarks | #VALUE!
| From | To
1 | 1.6 | 2.4 | BHS | 1600 | 1.5 | 0.1 | 240 | Service Road (Shoulder side)
2 | 3.1 | 4.2 | BHS | 2200 | 1.5 | 0.1 | 330 | Service Road (Shoulder side)
3 | 9 | 9.7 | LHS | 700 | 2 | 0.15 | 210 | MCW
4 | 11 | 11.6 | LHS | 600 | 2 | 0.15 | 180 | MCW
5 | 16.2 | 17.1 | RHS | 900 | 2 | 0.15 | 270 | MCW
6 | 16.2 | 17.1 | LHS | 900 | 2 | 0.15 | 270 | MCW
7 | 16.2 | 19.4 | BHS | 6400 | 1.5 | 0.1 | 960 | Service Road (Median side)
8 | 16.2 | 19.4 | BHS | 6400 | 1.5 | 0.1 | 960 | Service Road (Shoulder side)
9 | 18.3 | 19.2 | RHS | 900 | 2 | 0.15 | 270 | MCW
10 | 18.9 | 19.4 | LHS | 500 | 2 | 0.15 | 150 | MCW
11 | 19.4 | 20.7 | RHS | 1300 | 2 | 0.15 | 390 | MCW
12 | 21.8 | 22 | RHS | 200 | 2 | 0.15 | 60 | MCW
13 | 22 | 24 | LHS | 2000 | 2 | 0.15 | 600 | MCW
14 | 22.8 | 24.1 | RHS | 1300 | 2 | 0.15 | 390 | MCW
15 | 25.2 | 27 | RHS | 1800 | 2 | 0.15 | 540 | MCW
16 | 25.2 | 27 | LHS | 1800 | 2 | 0.15 | 540 | MCW
17 | 27.9 | 28.8 | RHS | 900 | 2 | 0.15 | 270 | MCW
18 | 30.5 | 31.1 | RHS | 600 | 2 | 0.15 | 180 | MCW
19 | 31.3 | 31.5 | RHS | 200 | 2 | 0.15 | 60 | MCW
20 | 31.6 | 32.4 | LHS | 800 | 2 | 0.15 | 240 | MCW
21 | 31.9 | 32.3 | RHS | 400 | 2 | 0.15 | 120 | MCW
22 | 45.4 | 46 | RHS | 600 | 2 | 0.15 | 180 | MCW
23 | 45.5 | 46 | LHS | 500 | 2 | 0.15 | 150 | MCW
24 | 46.4 | 47 | RHS | 600 | 2 | 0.15 | 180 | MCW
25 | 47.2 | 47.6 | LHS | 400 | 2 | 0.15 | 120 | MCW
26 | 47.2 | 47.6 | RHS | 400 | 2 | 0.15 | 120 | MCW
27 | 47.6 | 48.58 | LHS | 980 | 1.5 | 0.1 | 147 | Service Road (Shoulder side)
28 | 47.6 | 48.58 | RHS | 1960 | 1.5 | 0.1 | 294 | Service Road (Shoulder side)
[5 empty] | Total Qty |  | 8421 | CUM