## BOQ
Tender No. NEPPL/FY25-26/RFP/LMKRP/Supply & installation of Electrical Works
Conversion of Existing Sodium Vapour Lights in MP 03 Section
| Sr No. | Description | Unit | Nos | Quantity | Rate (Rs) | Amount (Rs) | Remark
| 1 | Supply of 2 M 10° Double Arm Bracket | Nos | 97 | 97 |  | 0
| 2 | Supply of 0.5 M 5° Single Arm Bracket | Nos | 97 | 97 |  | 0
| 3 | Supply of LED 220W Street Light Crompton Make. | Nos | 291 | 291 |  | 0
| 4 | Supply & Installation of following 1.1 KV, XLPE insulated Aluminium/Copper armoured UG cable in existing Cable Trench/HDPE Pipe/ Cable Tray/ Hume pipe etc.
|  | 4CX16 SQMM AL.Ar. Cable. | Rmt | 1 | 6852 |  | 0
| 5 | Supply & installation of 3CX1.5 Sq. Cu. Flexible Wire for connecting light fittings from JBs. | Rmt | 1 | 2231 |  | 0
| 6 | Installation of Ligths & Bracket including all items like Lugs, Earthing etc | Nos | 194 | 194 |  | 0
| 7 | Single MCB in Poles | Nos | 194 | 194 |  | 0
| 8 | MS Earthing Rod 20 mm Dia and 1 m Long MS rod for poles including excavation and back filling of pits | Nos | 1 | 194 |  | 0
| 9 | 12 SWG GI Wire for Pole Earthing | Rmt | 1 | 388 |  | 0
| 10 | GI Pipe Earthing with 40 Mm Dia 1.5 M long GI pipe and Bentonite Powder for feeder panels and highmast | Nos | 11 | 11 |  | 0
| 11 | 25*3 MM Hot Drip GI Strip for feeder panel and highmast Body earthing | Rmt | 11 | 55 |  | 0
| 12 | LED Canopy Flood Light of 200 watt | Nos | 18 | 36 |  | 0
| 13 | Outdoor type 415 v, Weather Proof Feeder Panel made of 14/16 SWG CRCA sheet along with following components. (TYPE-A): 1/C: 100A TPN MCCB along with single dial timer & contactor. | Nos | 4 | 4 |  | 0
HIGHMAST LIGHTS AT KHAWASA TOLL
| 1 | Supply of LED 250W Street Light Crompton Make. | Nos | 4 | 48 |  | 0
| 2 | Supply & Installation of 5 Core 6 Sqmm Copper Cable for Highmast | Rmt | 4 | 140 |  | 0
| 3 | Highmast Motor Energy efficient 3 Phase | Nos | 4 | 4 |  | 0
| 4 | Outdoor type 415 v, Weather Proof Feeder Panel made of 14/16 SWG CRCA sheet along with following components. (TYPE-B): 1/C: 63A TPN MCCB along with single dial timer & contactor. O/G: 12 Nos of 32A,SP MCBs. | Nos | 4 | 4 |  | 0 | 2 at madai & 2 at khawasa
| Total | [5 empty] | 0
GST @ 18%
Grand Total
Note: Material & Testing shall be done as per NHAI/MORTH specification
* The Quantities mentioned in BoQ may vary up to ± 25% of original BoQ quantity of single BoQ item subject to maximum of ± 20% of original Contract price. The decision of the Employer shall be final and binding on the contractor

## Measurement
Conversion of Existing Sodium Vapour Lights in MP 03 Section
S NO | From | To | Location | Spacing (M) | Single Arm (BKT) | Double Arm (BKT) | Fixtures
1 | 629.25 | 629.6 | Rukhad | 30 |  | 10 | 20
2 | 637.15 | 638.5 | Kurai | 30 | 67 | 35 | 137
3 | 649 | 640.5 | Pipariya | 30 |  | 17 | 34
4 | 650.2 | 651.6 | Khawasa | 30 | 30 | 35 | 100
[5 empty] | 97 | 97 | 291